## K-FACTOR
Computation Methodology | Year | Month | Day | Hour | Hourly Volume (veh/h) | Order Number | Ordered Hourly Volume (veh/h) |  |  | Kth highest Volume (veh/h) | AADT (veh/day)
The raw hourly volume data for calculating K-factor is shown in Columns G through N, i.e., hourly volumes for a year. To determine K-factor, arrange the hourly volumes in decreasing order, as in Columns M to N. Then, the K-30, K-50, and K-100 will be the 30th, 50th, and 100th entries in the ordered hourly volumes divided by AADT. NOTE: The AADT for this data set is calculated using the AASHTO method as shown in the separate sheet titled "AADT MADT FACTORS AASHTO METHOD". | 2016 | 1 | 1 | 1 | 69 | 1 | 741 | K-30 = | 31.56% | 670 | 2123
| 2016 | 1 | 1 | 2 | 39 | 2 | 723 | K-50 = | 30.71% | 652 | 2123
| 2016 | 1 | 1 | 3 | 27 | 3 | 712 | K-100 = | 29.25% | 621 | 2123
| 2016 | 1 | 1 | 4 | 17 | 4 | 711
| 2016 | 1 | 1 | 5 | 17 | 5 | 708
| 2016 | 1 | 1 | 6 | 15 | 6 | 706
| 2016 | 1 | 1 | 7 | 22 | 7 | 702
| 2016 | 1 | 1 | 8 | 46 | 8 | 698
| 2016 | 1 | 1 | 9 | 55 | 9 | 698
| 2016 | 1 | 1 | 10 | 55 | 10 | 697
| 2016 | 1 | 1 | 11 | 79 | 11 | 696
| 2016 | 1 | 1 | 12 | 128 | 12 | 692
| 2016 | 1 | 1 | 13 | 161 | 13 | 689
| 2016 | 1 | 1 | 14 | 199 | 14 | 686
| 2016 | 1 | 1 | 15 | 189 | 15 | 685
| 2016 | 1 | 1 | 16 | 209 | 16 | 685
| 2016 | 1 | 1 | 17 | 220 | 17 | 682
| 2016 | 1 | 1 | 18 | 181 | 18 | 682
| 2016 | 1 | 1 | 19 | 151 | 19 | 682
| 2016 | 1 | 1 | 20 | 140 | 20 | 681
| 2016 | 1 | 1 | 21 | 67 | 21 | 679
| 2016 | 1 | 1 | 22 | 20 | 22 | 677
| 2016 | 1 | 1 | 23 | 25 | 23 | 677
| 2016 | 1 | 1 | 24 | 21 | 24 | 677
| 2016 | 1 | 2 | 1 | 15 | 25 | 674
| 2016 | 1 | 2 | 2 | 8 | 26 | 672
| 2016 | 1 | 2 | 3 | 5 | 27 | 671
| 2016 | 1 | 2 | 4 | 4 | 28 | 671
| 2016 | 1 | 2 | 5 | 9 | 29 | 670
| 2016 | 1 | 2 | 6 | 15 | 30 | 670
| 2016 | 1 | 2 | 7 | 51 | 31 | 667
| 2016 | 1 | 2 | 8 | 92 | 32 | 666
| 2016 | 1 | 2 | 9 | 128 | 33 | 665
| 2016 | 1 | 2 | 10 | 180 | 34 | 664
| 2016 | 1 | 2 | 11 | 206 | 35 | 664
| 2016 | 1 | 2 | 12 | 267 | 36 | 663
| 2016 | 1 | 2 | 13 | 339 | 37 | 662
| 2016 | 1 | 2 | 14 | 370 | 38 | 661
| 2016 | 1 | 2 | 15 | 404 | 39 | 661
| 2016 | 1 | 2 | 16 | 354 | 40 | 661
| 2016 | 1 | 2 | 17 | 367 | 41 | 660
| 2016 | 1 | 2 | 18 | 341 | 42 | 660
| 2016 | 1 | 2 | 19 | 212 | 43 | 659
| 2016 | 1 | 2 | 20 | 125 | 44 | 654
| 2016 | 1 | 2 | 21 | 88 | 45 | 654
| 2016 | 1 | 2 | 22 | 97 | 46 | 653
| 2016 | 1 | 2 | 23 | 70 | 47 | 653
| 2016 | 1 | 2 | 24 | 49 | 48 | 653
| 2016 | 1 | 3 | 1 | 28 | 49 | 652
| 2016 | 1 | 3 | 2 | 18 | 50 | 652
| 2016 | 1 | 3 | 3 | 13 | 51 | 650
| 2016 | 1 | 3 | 4 | 6 | 52 | 650
| 2016 | 1 | 3 | 5 | 3 | 53 | 648
| 2016 | 1 | 3 | 6 | 16 | 54 | 647
| 2016 | 1 | 3 | 7 | 47 | 55 | 647
| 2016 | 1 | 3 | 8 | 98 | 56 | 646
| 2016 | 1 | 3 | 9 | 104 | 57 | 644
| 2016 | 1 | 3 | 10 | 148 | 58 | 644
| 2016 | 1 | 3 | 11 | 223 | 59 | 644
| 2016 | 1 | 3 | 12 | 232 | 60 | 643
| 2016 | 1 | 3 | 13 | 299 | 61 | 643
| 2016 | 1 | 3 | 14 | 291 | 62 | 643
| 2016 | 1 | 3 | 15 | 304 | 63 | 642
| 2016 | 1 | 3 | 16 | 306 | 64 | 642
| 2016 | 1 | 3 | 17 | 336 | 65 | 641
| 2016 | 1 | 3 | 18 | 241 | 66 | 641
| 2016 | 1 | 3 | 19 | 164 | 67 | 640
| 2016 | 1 | 3 | 20 | 119 | 68 | 639
| 2016 | 1 | 3 | 21 | 69 | 69 | 637
| 2016 | 1 | 3 | 22 | 67 | 70 | 636
| 2016 | 1 | 3 | 23 | 28 | 71 | 636
| 2016 | 1 | 3 | 24 | 23 | 72 | 635
| 2016 | 1 | 4 | 1 | 11 | 73 | 635
| 2016 | 1 | 4 | 2 | 9 | 74 | 634
| 2016 | 1 | 4 | 3 | 2 | 75 | 633
| 2016 | 1 | 4 | 4 | 4 | 76 | 633
| 2016 | 1 | 4 | 5 | 10 | 77 | 632
| 2016 | 1 | 4 | 6 | 39 | 78 | 632
| 2016 | 1 | 4 | 7 | 172 | 79 | 632
| 2016 | 1 | 4 | 8 | 362 | 80 | 632
| 2016 | 1 | 4 | 9 | 255 | 81 | 631
| 2016 | 1 | 4 | 10 | 245 | 82 | 630
| 2016 | 1 | 4 | 11 | 260 | 83 | 630
| 2016 | 1 | 4 | 12 | 260 | 84 | 629
| 2016 | 1 | 4 | 13 | 319 | 85 | 628
| 2016 | 1 | 4 | 14 | 343 | 86 | 628
| 2016 | 1 | 4 | 15 | 374 | 87 | 628
| 2016 | 1 | 4 | 16 | 423 | 88 | 627
| 2016 | 1 | 4 | 17 | 524 | 89 | 627
| 2016 | 1 | 4 | 18 | 422 | 90 | 626
| 2016 | 1 | 4 | 19 | 175 | 91 | 626
| 2016 | 1 | 4 | 20 | 118 | 92 | 625
| 2016 | 1 | 4 | 21 | 71 | 93 | 624
| 2016 | 1 | 4 | 22 | 60 | 94 | 624
| 2016 | 1 | 4 | 23 | 28 | 95 | 623
| 2016 | 1 | 4 | 24 | 31 | 96 | 623
| 2016 | 1 | 5 | 1 | 17 | 97 | 622
| 2016 | 1 | 5 | 2 | 7 | 98 | 621
| 2016 | 1 | 5 | 3 | 5 | 99 | 621
| 2016 | 1 | 5 | 4 | 5 | 100 | 621
| 2016 | 1 | 5 | 5 | 6 | 101 | 620
| 2016 | 1 | 5 | 6 | 40 | 102 | 618
| 2016 | 1 | 5 | 7 | 207 | 103 | 618
| 2016 | 1 | 5 | 8 | 458 | 104 | 617
| 2016 | 1 | 5 | 9 | 334 | 105 | 617
| 2016 | 1 | 5 | 10 | 223 | 106 | 616
| 2016 | 1 | 5 | 11 | 284 | 107 | 616
| 2016 | 1 | 5 | 12 | 296 | 108 | 616
| 2016 | 1 | 5 | 13 | 318 | 109 | 615
| 2016 | 1 | 5 | 14 | 342 | 110 | 613
| 2016 | 1 | 5 | 15 | 347 | 111 | 612
| 2016 | 1 | 5 | 16 | 430 | 112 | 611
| 2016 | 1 | 5 | 17 | 579 | 113 | 610
| 2016 | 1 | 5 | 18 | 418 | 114 | 609
| 2016 | 1 | 5 | 19 | 239 | 115 | 608
| 2016 | 1 | 5 | 20 | 159 | 116 | 608
| 2016 | 1 | 5 | 21 | 132 | 117 | 607
| 2016 | 1 | 5 | 22 | 81 | 118 | 606
| 2016 | 1 | 5 | 23 | 60 | 119 | 604
| 2016 | 1 | 5 | 24 | 23 | 120 | 603
| 2016 | 1 | 6 | 1 | 21 | 121 | 603
| 2016 | 1 | 6 | 2 | 13 | 122 | 602
| 2016 | 1 | 6 | 3 | 4 | 123 | 602
| 2016 | 1 | 6 | 4 | 3 | 124 | 602
| 2016 | 1 | 6 | 5 | 9 | 125 | 601
| 2016 | 1 | 6 | 6 | 58 | 126 | 601
| 2016 | 1 | 6 | 7 | 160 | 127 | 601
| 2016 | 1 | 6 | 8 | 424 | 128 | 600
| 2016 | 1 | 6 | 9 | 340 | 129 | 599
| 2016 | 1 | 6 | 10 | 218 | 130 | 598
| 2016 | 1 | 6 | 11 | 284 | 131 | 598
| 2016 | 1 | 6 | 12 | 332 | 132 | 597
| 2016 | 1 | 6 | 13 | 335 | 133 | 597
| 2016 | 1 | 6 | 14 | 327 | 134 | 596
| 2016 | 1 | 6 | 15 | 336 | 135 | 596
| 2016 | 1 | 6 | 16 | 424 | 136 | 594
| 2016 | 1 | 6 | 17 | 567 | 137 | 594
| 2016 | 1 | 6 | 18 | 449 | 138 | 593
| 2016 | 1 | 6 | 19 | 258 | 139 | 593
| 2016 | 1 | 6 | 20 | 158 | 140 | 593
| 2016 | 1 | 6 | 21 | 117 | 141 | 593
| 2016 | 1 | 6 | 22 | 89 | 142 | 592
| 2016 | 1 | 6 | 23 | 53 | 143 | 591
| 2016 | 1 | 6 | 24 | 33 | 144 | 591
| 2016 | 1 | 7 | 1 | 20 | 145 | 591
| 2016 | 1 | 7 | 2 | 11 | 146 | 590
| 2016 | 1 | 7 | 3 | 3 | 147 | 590
| 2016 | 1 | 7 | 4 | 7 | 148 | 590
| 2016 | 1 | 7 | 5 | 12 | 149 | 588
| 2016 | 1 | 7 | 6 | 45 | 150 | 588
| 2016 | 1 | 7 | 7 | 175 | 151 | 587
| 2016 | 1 | 7 | 8 | 436 | 152 | 587
| 2016 | 1 | 7 | 9 | 321 | 153 | 587
| 2016 | 1 | 7 | 10 | 209 | 154 | 587
| 2016 | 1 | 7 | 11 | 225 | 155 | 586
| 2016 | 1 | 7 | 12 | 291 | 156 | 586
| 2016 | 1 | 7 | 13 | 296 | 157 | 585
| 2016 | 1 | 7 | 14 | 292 | 158 | 585
| 2016 | 1 | 7 | 15 | 330 | 159 | 583
| 2016 | 1 | 7 | 16 | 354 | 160 | 583
| 2016 | 1 | 7 | 17 | 509 | 161 | 583
| 2016 | 1 | 7 | 18 | 381 | 162 | 583
| 2016 | 1 | 7 | 19 | 243 | 163 | 583
| 2016 | 1 | 7 | 20 | 147 | 164 | 582
| 2016 | 1 | 7 | 21 | 86 | 165 | 582
| 2016 | 1 | 7 | 22 | 81 | 166 | 582
| 2016 | 1 | 7 | 23 | 38 | 167 | 582
| 2016 | 1 | 7 | 24 | 21 | 168 | 582
| 2016 | 1 | 8 | 1 | 21 | 169 | 580
| 2016 | 1 | 8 | 2 | 10 | 170 | 580
| 2016 | 1 | 8 | 3 | 6 | 171 | 580
| 2016 | 1 | 8 | 4 | 3 | 172 | 580
| 2016 | 1 | 8 | 5 | 5 | 173 | 580
| 2016 | 1 | 8 | 6 | 40 | 174 | 580
| 2016 | 1 | 8 | 7 | 156 | 175 | 579
| 2016 | 1 | 8 | 8 | 382 | 176 | 578
| 2016 | 1 | 8 | 9 | 322 | 177 | 578
| 2016 | 1 | 8 | 10 | 173 | 178 | 578
| 2016 | 1 | 8 | 11 | 217 | 179 | 578
| 2016 | 1 | 8 | 12 | 308 | 180 | 576
| 2016 | 1 | 8 | 13 | 347 | 181 | 575
| 2016 | 1 | 8 | 14 | 304 | 182 | 574
| 2016 | 1 | 8 | 15 | 331 | 183 | 574
| 2016 | 1 | 8 | 16 | 342 | 184 | 574
| 2016 | 1 | 8 | 17 | 522 | 185 | 574
| 2016 | 1 | 8 | 18 | 353 | 186 | 573
| 2016 | 1 | 8 | 19 | 240 | 187 | 572
| 2016 | 1 | 8 | 20 | 138 | 188 | 572
| 2016 | 1 | 8 | 21 | 101 | 189 | 572
| 2016 | 1 | 8 | 22 | 131 | 190 | 571
| 2016 | 1 | 8 | 23 | 54 | 191 | 571
| 2016 | 1 | 8 | 24 | 42 | 192 | 570
| 2016 | 1 | 9 | 1 | 18 | 193 | 569
| 2016 | 1 | 9 | 2 | 14 | 194 | 568
| 2016 | 1 | 9 | 3 | 7 | 195 | 568
| 2016 | 1 | 9 | 4 | 3 | 196 | 567
| 2016 | 1 | 9 | 5 | 5 | 197 | 567
| 2016 | 1 | 9 | 6 | 17 | 198 | 567
| 2016 | 1 | 9 | 7 | 79 | 199 | 567
| 2016 | 1 | 9 | 8 | 103 | 200 | 565
| 2016 | 1 | 9 | 9 | 112 | 201 | 565
| 2016 | 1 | 9 | 10 | 145 | 202 | 565
| 2016 | 1 | 9 | 11 | 198 | 203 | 564
| 2016 | 1 | 9 | 12 | 263 | 204 | 564
| 2016 | 1 | 9 | 13 | 276 | 205 | 564
| 2016 | 1 | 9 | 14 | 282 | 206 | 564
| 2016 | 1 | 9 | 15 | 268 | 207 | 563
| 2016 | 1 | 9 | 16 | 216 | 208 | 563
| 2016 | 1 | 9 | 17 | 282 | 209 | 563
| 2016 | 1 | 9 | 18 | 235 | 210 | 563
| 2016 | 1 | 9 | 19 | 158 | 211 | 562
| 2016 | 1 | 9 | 20 | 166 | 212 | 562
| 2016 | 1 | 9 | 21 | 89 | 213 | 562
| 2016 | 1 | 9 | 22 | 91 | 214 | 561
| 2016 | 1 | 9 | 23 | 65 | 215 | 561
| 2016 | 1 | 9 | 24 | 40 | 216 | 561
| 2016 | 1 | 10 | 1 | 22 | 217 | 561
| 2016 | 1 | 10 | 2 | 14 | 218 | 560
| 2016 | 1 | 10 | 3 | 4 | 219 | 560
| 2016 | 1 | 10 | 4 | 10 | 220 | 560
| 2016 | 1 | 10 | 5 | 4 | 221 | 560
| 2016 | 1 | 10 | 6 | 18 | 222 | 559
| 2016 | 1 | 10 | 7 | 53 | 223 | 559
| 2016 | 1 | 10 | 8 | 132 | 224 | 559
| 2016 | 1 | 10 | 9 | 131 | 225 | 558
| 2016 | 1 | 10 | 10 | 108 | 226 | 558
| 2016 | 1 | 10 | 11 | 187 | 227 | 558
| 2016 | 1 | 10 | 12 | 167 | 228 | 557
| 2016 | 1 | 10 | 13 | 271 | 229 | 556
| 2016 | 1 | 10 | 14 | 273 | 230 | 556
| 2016 | 1 | 10 | 15 | 270 | 231 | 555
| 2016 | 1 | 10 | 16 | 236 | 232 | 555
| 2016 | 1 | 10 | 17 | 305 | 233 | 555
| 2016 | 1 | 10 | 18 | 317 | 234 | 555
| 2016 | 1 | 10 | 19 | 167 | 235 | 555
| 2016 | 1 | 10 | 20 | 117 | 236 | 555
| 2016 | 1 | 10 | 21 | 70 | 237 | 554
| 2016 | 1 | 10 | 22 | 63 | 238 | 554
| 2016 | 1 | 10 | 23 | 37 | 239 | 554
| 2016 | 1 | 10 | 24 | 15 | 240 | 553
| 2016 | 1 | 11 | 1 | 9 | 241 | 552
| 2016 | 1 | 11 | 2 | 6 | 242 | 551
| 2016 | 1 | 11 | 3 | 3 | 243 | 551
| 2016 | 1 | 11 | 4 | 3 | 244 | 550
| 2016 | 1 | 11 | 5 | 11 | 245 | 550
| 2016 | 1 | 11 | 6 | 44 | 246 | 550
| 2016 | 1 | 11 | 7 | 176 | 247 | 550
| 2016 | 1 | 11 | 8 | 441 | 248 | 550
| 2016 | 1 | 11 | 9 | 331 | 249 | 549
| 2016 | 1 | 11 | 10 | 273 | 250 | 549
| 2016 | 1 | 11 | 11 | 266 | 251 | 548
| 2016 | 1 | 11 | 12 | 362 | 252 | 548
| 2016 | 1 | 11 | 13 | 336 | 253 | 548
| 2016 | 1 | 11 | 14 | 302 | 254 | 546
| 2016 | 1 | 11 | 15 | 341 | 255 | 546
| 2016 | 1 | 11 | 16 | 425 | 256 | 545
| 2016 | 1 | 11 | 17 | 568 | 257 | 545
| 2016 | 1 | 11 | 18 | 406 | 258 | 545
| 2016 | 1 | 11 | 19 | 225 | 259 | 545
| 2016 | 1 | 11 | 20 | 135 | 260 | 545
| 2016 | 1 | 11 | 21 | 74 | 261 | 544
| 2016 | 1 | 11 | 22 | 81 | 262 | 544
| 2016 | 1 | 11 | 23 | 71 | 263 | 544
| 2016 | 1 | 11 | 24 | 27 | 264 | 544
| 2016 | 1 | 12 | 1 | 18 | 265 | 543
| 2016 | 1 | 12 | 2 | 8 | 266 | 543
| 2016 | 1 | 12 | 3 | 1 | 267 | 543
| 2016 | 1 | 12 | 4 | 2 | 268 | 542
| 2016 | 1 | 12 | 5 | 11 | 269 | 542
| 2016 | 1 | 12 | 6 | 55 | 270 | 542
| 2016 | 1 | 12 | 7 | 171 | 271 | 542
| 2016 | 1 | 12 | 8 | 489 | 272 | 540
| 2016 | 1 | 12 | 9 | 332 | 273 | 540
| 2016 | 1 | 12 | 10 | 294 | 274 | 540
| 2016 | 1 | 12 | 11 | 302 | 275 | 540
| 2016 | 1 | 12 | 12 | 282 | 276 | 539
| 2016 | 1 | 12 | 13 | 362 | 277 | 539
| 2016 | 1 | 12 | 14 | 338 | 278 | 539
| 2016 | 1 | 12 | 15 | 369 | 279 | 539
| 2016 | 1 | 12 | 16 | 414 | 280 | 539
| 2016 | 1 | 12 | 17 | 574 | 281 | 539
| 2016 | 1 | 12 | 18 | 451 | 282 | 538
| 2016 | 1 | 12 | 19 | 250 | 283 | 538
| 2016 | 1 | 12 | 20 | 171 | 284 | 538
| 2016 | 1 | 12 | 21 | 103 | 285 | 538
| 2016 | 1 | 12 | 22 | 61 | 286 | 537
| 2016 | 1 | 12 | 23 | 44 | 287 | 537
| 2016 | 1 | 12 | 24 | 28 | 288 | 537
| 2016 | 1 | 13 | 1 | 15 | 289 | 537
| 2016 | 1 | 13 | 2 | 10 | 290 | 537
| 2016 | 1 | 13 | 3 | 4 | 291 | 537
| 2016 | 1 | 13 | 4 | 3 | 292 | 536
| 2016 | 1 | 13 | 5 | 17 | 293 | 536
| 2016 | 1 | 13 | 6 | 44 | 294 | 536
| 2016 | 1 | 13 | 7 | 179 | 295 | 536
| 2016 | 1 | 13 | 8 | 448 | 296 | 536
| 2016 | 1 | 13 | 9 | 405 | 297 | 536
| 2016 | 1 | 13 | 10 | 253 | 298 | 535
| 2016 | 1 | 13 | 11 | 257 | 299 | 535
| 2016 | 1 | 13 | 12 | 333 | 300 | 535
| 2016 | 1 | 13 | 13 | 323 | 301 | 534
| 2016 | 1 | 13 | 14 | 333 | 302 | 534
| 2016 | 1 | 13 | 15 | 384 | 303 | 534
| 2016 | 1 | 13 | 16 | 440 | 304 | 533
| 2016 | 1 | 13 | 17 | 564 | 305 | 533
| 2016 | 1 | 13 | 18 | 476 | 306 | 533
| 2016 | 1 | 13 | 19 | 256 | 307 | 533
| 2016 | 1 | 13 | 20 | 184 | 308 | 533
| 2016 | 1 | 13 | 21 | 122 | 309 | 533
| 2016 | 1 | 13 | 22 | 76 | 310 | 533
| 2016 | 1 | 13 | 23 | 49 | 311 | 532
| 2016 | 1 | 13 | 24 | 50 | 312 | 532
| 2016 | 1 | 14 | 1 | 25 | 313 | 532
| 2016 | 1 | 14 | 2 | 11 | 314 | 532
| 2016 | 1 | 14 | 3 | 8 | 315 | 532
| 2016 | 1 | 14 | 4 | 4 | 316 | 531
| 2016 | 1 | 14 | 5 | 12 | 317 | 531
| 2016 | 1 | 14 | 6 | 46 | 318 | 531
| 2016 | 1 | 14 | 7 | 161 | 319 | 531
| 2016 | 1 | 14 | 8 | 470 | 320 | 531
| 2016 | 1 | 14 | 9 | 323 | 321 | 530
| 2016 | 1 | 14 | 10 | 250 | 322 | 530
| 2016 | 1 | 14 | 11 | 243 | 323 | 530
| 2016 | 1 | 14 | 12 | 320 | 324 | 530
| 2016 | 1 | 14 | 13 | 302 | 325 | 530
| 2016 | 1 | 14 | 14 | 342 | 326 | 529
| 2016 | 1 | 14 | 15 | 364 | 327 | 529
| 2016 | 1 | 14 | 16 | 380 | 328 | 529
| 2016 | 1 | 14 | 17 | 554 | 329 | 529
| 2016 | 1 | 14 | 18 | 387 | 330 | 529
| 2016 | 1 | 14 | 19 | 231 | 331 | 529
| 2016 | 1 | 14 | 20 | 161 | 332 | 528
| 2016 | 1 | 14 | 21 | 126 | 333 | 528
| 2016 | 1 | 14 | 22 | 92 | 334 | 528
| 2016 | 1 | 14 | 23 | 63 | 335 | 527
| 2016 | 1 | 14 | 24 | 25 | 336 | 527
| 2016 | 1 | 15 | 1 | 17 | 337 | 527
| 2016 | 1 | 15 | 2 | 17 | 338 | 527
| 2016 | 1 | 15 | 3 | 12 | 339 | 527
| 2016 | 1 | 15 | 4 | 2 | 340 | 526
| 2016 | 1 | 15 | 5 | 7 | 341 | 526
| 2016 | 1 | 15 | 6 | 43 | 342 | 526
| 2016 | 1 | 15 | 7 | 153 | 343 | 526
| 2016 | 1 | 15 | 8 | 403 | 344 | 526
| 2016 | 1 | 15 | 9 | 339 | 345 | 526
| 2016 | 1 | 15 | 10 | 219 | 346 | 526
| 2016 | 1 | 15 | 11 | 259 | 347 | 526
| 2016 | 1 | 15 | 12 | 310 | 348 | 525
| 2016 | 1 | 15 | 13 | 332 | 349 | 525
| 2016 | 1 | 15 | 14 | 327 | 350 | 525
| 2016 | 1 | 15 | 15 | 381 | 351 | 525
| 2016 | 1 | 15 | 16 | 386 | 352 | 524
| 2016 | 1 | 15 | 17 | 498 | 353 | 524
| 2016 | 1 | 15 | 18 | 427 | 354 | 524
| 2016 | 1 | 15 | 19 | 265 | 355 | 524
| 2016 | 1 | 15 | 20 | 123 | 356 | 523
| 2016 | 1 | 15 | 21 | 148 | 357 | 523
| 2016 | 1 | 15 | 22 | 94 | 358 | 523
| 2016 | 1 | 15 | 23 | 62 | 359 | 522
| 2016 | 1 | 15 | 24 | 51 | 360 | 522
| 2016 | 1 | 16 | 1 | 30 | 361 | 522
| 2016 | 1 | 16 | 2 | 18 | 362 | 522
| 2016 | 1 | 16 | 3 | 6 | 363 | 522
| 2016 | 1 | 16 | 4 | 10 | 364 | 521
| 2016 | 1 | 16 | 5 | 3 | 365 | 521
| 2016 | 1 | 16 | 6 | 30 | 366 | 521
| 2016 | 1 | 16 | 7 | 54 | 367 | 520
| 2016 | 1 | 16 | 8 | 106 | 368 | 520
| 2016 | 1 | 16 | 9 | 104 | 369 | 520
| 2016 | 1 | 16 | 10 | 137 | 370 | 520
| 2016 | 1 | 16 | 11 | 221 | 371 | 519
| 2016 | 1 | 16 | 12 | 268 | 372 | 519
| 2016 | 1 | 16 | 13 | 297 | 373 | 519
| 2016 | 1 | 16 | 14 | 310 | 374 | 519
| 2016 | 1 | 16 | 15 | 337 | 375 | 519
| 2016 | 1 | 16 | 16 | 314 | 376 | 519
| 2016 | 1 | 16 | 17 | 364 | 377 | 519
| 2016 | 1 | 16 | 18 | 285 | 378 | 519
| 2016 | 1 | 16 | 19 | 214 | 379 | 518
| 2016 | 1 | 16 | 20 | 140 | 380 | 518
| 2016 | 1 | 16 | 21 | 108 | 381 | 518
| 2016 | 1 | 16 | 22 | 102 | 382 | 518
| 2016 | 1 | 16 | 23 | 87 | 383 | 518
| 2016 | 1 | 16 | 24 | 42 | 384 | 518
| 2016 | 1 | 17 | 1 | 31 | 385 | 518
| 2016 | 1 | 17 | 2 | 10 | 386 | 517
| 2016 | 1 | 17 | 3 | 2 | 387 | 517
| 2016 | 1 | 17 | 4 | 4 | 388 | 517
| 2016 | 1 | 17 | 5 | 4 | 389 | 516
| 2016 | 1 | 17 | 6 | 20 | 390 | 516
| 2016 | 1 | 17 | 7 | 67 | 391 | 516
| 2016 | 1 | 17 | 8 | 103 | 392 | 516
| 2016 | 1 | 17 | 9 | 71 | 393 | 516
| 2016 | 1 | 17 | 10 | 131 | 394 | 516
| 2016 | 1 | 17 | 11 | 215 | 395 | 516
| 2016 | 1 | 17 | 12 | 197 | 396 | 516
| 2016 | 1 | 17 | 13 | 296 | 397 | 516
| 2016 | 1 | 17 | 14 | 295 | 398 | 515
| 2016 | 1 | 17 | 15 | 274 | 399 | 515
| 2016 | 1 | 17 | 16 | 312 | 400 | 515
| 2016 | 1 | 17 | 17 | 331 | 401 | 515
| 2016 | 1 | 17 | 18 | 251 | 402 | 515
| 2016 | 1 | 17 | 19 | 171 | 403 | 515
| 2016 | 1 | 17 | 20 | 93 | 404 | 515
| 2016 | 1 | 17 | 21 | 86 | 405 | 515
| 2016 | 1 | 17 | 22 | 60 | 406 | 514
| 2016 | 1 | 17 | 23 | 57 | 407 | 514
| 2016 | 1 | 17 | 24 | 19 | 408 | 514
| 2016 | 1 | 18 | 1 | 7 | 409 | 514
| 2016 | 1 | 18 | 2 | 5 | 410 | 513
| 2016 | 1 | 18 | 3 | 6 | 411 | 513
| 2016 | 1 | 18 | 4 | 7 | 412 | 513
| 2016 | 1 | 18 | 5 | 7 | 413 | 513
| 2016 | 1 | 18 | 6 | 36 | 414 | 512
| 2016 | 1 | 18 | 7 | 139 | 415 | 512
| 2016 | 1 | 18 | 8 | 230 | 416 | 512
| 2016 | 1 | 18 | 9 | 292 | 417 | 512
| 2016 | 1 | 18 | 10 | 210 | 418 | 512
| 2016 | 1 | 18 | 11 | 243 | 419 | 512
| 2016 | 1 | 18 | 12 | 265 | 420 | 512
| 2016 | 1 | 18 | 13 | 275 | 421 | 512
| 2016 | 1 | 18 | 14 | 249 | 422 | 512
| 2016 | 1 | 18 | 15 | 321 | 423 | 512
| 2016 | 1 | 18 | 16 | 320 | 424 | 511
| 2016 | 1 | 18 | 17 | 370 | 425 | 511
| 2016 | 1 | 18 | 18 | 322 | 426 | 511
| 2016 | 1 | 18 | 19 | 211 | 427 | 511
| 2016 | 1 | 18 | 20 | 150 | 428 | 510
| 2016 | 1 | 18 | 21 | 88 | 429 | 510
| 2016 | 1 | 18 | 22 | 57 | 430 | 510
| 2016 | 1 | 18 | 23 | 30 | 431 | 510
| 2016 | 1 | 18 | 24 | 14 | 432 | 510
| 2016 | 1 | 19 | 1 | 9 | 433 | 510
| 2016 | 1 | 19 | 2 | 2 | 434 | 510
| 2016 | 1 | 19 | 3 | 3 | 435 | 509
| 2016 | 1 | 19 | 4 | 3 | 436 | 509
| 2016 | 1 | 19 | 5 | 10 | 437 | 509
| 2016 | 1 | 19 | 6 | 47 | 438 | 509
| 2016 | 1 | 19 | 7 | 157 | 439 | 509
| 2016 | 1 | 19 | 8 | 445 | 440 | 509
| 2016 | 1 | 19 | 9 | 318 | 441 | 509
| 2016 | 1 | 19 | 10 | 244 | 442 | 509
| 2016 | 1 | 19 | 11 | 230 | 443 | 508
| 2016 | 1 | 19 | 12 | 314 | 444 | 508
| 2016 | 1 | 19 | 13 | 308 | 445 | 508
| 2016 | 1 | 19 | 14 | 268 | 446 | 508
| 2016 | 1 | 19 | 15 | 314 | 447 | 508
| 2016 | 1 | 19 | 16 | 395 | 448 | 508
| 2016 | 1 | 19 | 17 | 544 | 449 | 507
| 2016 | 1 | 19 | 18 | 414 | 450 | 507
| 2016 | 1 | 19 | 19 | 224 | 451 | 507
| 2016 | 1 | 19 | 20 | 109 | 452 | 507
| 2016 | 1 | 19 | 21 | 93 | 453 | 507
| 2016 | 1 | 19 | 22 | 81 | 454 | 507
| 2016 | 1 | 19 | 23 | 56 | 455 | 507
| 2016 | 1 | 19 | 24 | 22 | 456 | 507
| 2016 | 1 | 20 | 1 | 17 | 457 | 507
| 2016 | 1 | 20 | 2 | 16 | 458 | 506
| 2016 | 1 | 20 | 3 | 3 | 459 | 506
| 2016 | 1 | 20 | 4 | 6 | 460 | 506
| 2016 | 1 | 20 | 5 | 14 | 461 | 506
| 2016 | 1 | 20 | 6 | 55 | 462 | 506
| 2016 | 1 | 20 | 7 | 168 | 463 | 506
| 2016 | 1 | 20 | 8 | 429 | 464 | 506
| 2016 | 1 | 20 | 9 | 377 | 465 | 505
| 2016 | 1 | 20 | 10 | 251 | 466 | 505
| 2016 | 1 | 20 | 11 | 266 | 467 | 504
| 2016 | 1 | 20 | 12 | 324 | 468 | 504
| 2016 | 1 | 20 | 13 | 288 | 469 | 503
| 2016 | 1 | 20 | 14 | 289 | 470 | 503
| 2016 | 1 | 20 | 15 | 341 | 471 | 503
| 2016 | 1 | 20 | 16 | 355 | 472 | 503
| 2016 | 1 | 20 | 17 | 580 | 473 | 503
| 2016 | 1 | 20 | 18 | 407 | 474 | 502
| 2016 | 1 | 20 | 19 | 262 | 475 | 502
| 2016 | 1 | 20 | 20 | 129 | 476 | 502
| 2016 | 1 | 20 | 21 | 155 | 477 | 502
| 2016 | 1 | 20 | 22 | 81 | 478 | 502
| 2016 | 1 | 20 | 23 | 50 | 479 | 501
| 2016 | 1 | 20 | 24 | 15 | 480 | 501
| 2016 | 1 | 21 | 1 | 18 | 481 | 501
| 2016 | 1 | 21 | 2 | 11 | 482 | 501
| 2016 | 1 | 21 | 3 | 2 | 483 | 501
| 2016 | 1 | 21 | 4 | 5 | 484 | 501
| 2016 | 1 | 21 | 5 | 10 | 485 | 501
| 2016 | 1 | 21 | 6 | 59 | 486 | 501
| 2016 | 1 | 21 | 7 | 156 | 487 | 500
| 2016 | 1 | 21 | 8 | 452 | 488 | 500
| 2016 | 1 | 21 | 9 | 292 | 489 | 500
| 2016 | 1 | 21 | 10 | 232 | 490 | 500
| 2016 | 1 | 21 | 11 | 224 | 491 | 500
| 2016 | 1 | 21 | 12 | 291 | 492 | 500
| 2016 | 1 | 21 | 13 | 302 | 493 | 500
| 2016 | 1 | 21 | 14 | 290 | 494 | 500
| 2016 | 1 | 21 | 15 | 310 | 495 | 500
| 2016 | 1 | 21 | 16 | 349 | 496 | 500
| 2016 | 1 | 21 | 17 | 476 | 497 | 499
| 2016 | 1 | 21 | 18 | 389 | 498 | 499
| 2016 | 1 | 21 | 19 | 247 | 499 | 499
| 2016 | 1 | 21 | 20 | 140 | 500 | 499
| 2016 | 1 | 21 | 21 | 112 | 501 | 499
| 2016 | 1 | 21 | 22 | 89 | 502 | 499
| 2016 | 1 | 21 | 23 | 64 | 503 | 499
| 2016 | 1 | 21 | 24 | 40 | 504 | 499
| 2016 | 1 | 22 | 1 | 18 | 505 | 499
| 2016 | 1 | 22 | 2 | 16 | 506 | 498
| 2016 | 1 | 22 | 3 | 10 | 507 | 498
| 2016 | 1 | 22 | 4 | 15 | 508 | 498
| 2016 | 1 | 22 | 5 | 17 | 509 | 498
| 2016 | 1 | 22 | 6 | 42 | 510 | 498
| 2016 | 1 | 22 | 7 | 148 | 511 | 498
| 2016 | 1 | 22 | 8 | 463 | 512 | 498
| 2016 | 1 | 22 | 9 | 319 | 513 | 498
| 2016 | 1 | 22 | 10 | 225 | 514 | 498
| 2016 | 1 | 22 | 11 | 254 | 515 | 498
| 2016 | 1 | 22 | 12 | 293 | 516 | 497
| 2016 | 1 | 22 | 13 | 330 | 517 | 497
| 2016 | 1 | 22 | 14 | 329 | 518 | 497
| 2016 | 1 | 22 | 15 | 390 | 519 | 497
| 2016 | 1 | 22 | 16 | 370 | 520 | 497
| 2016 | 1 | 22 | 17 | 509 | 521 | 497
| 2016 | 1 | 22 | 18 | 406 | 522 | 497
| 2016 | 1 | 22 | 19 | 298 | 523 | 497
| 2016 | 1 | 22 | 20 | 145 | 524 | 497
| 2016 | 1 | 22 | 21 | 106 | 525 | 497
| 2016 | 1 | 22 | 22 | 108 | 526 | 497
| 2016 | 1 | 22 | 23 | 89 | 527 | 497
| 2016 | 1 | 22 | 24 | 42 | 528 | 497
| 2016 | 1 | 23 | 1 | 25 | 529 | 497
| 2016 | 1 | 23 | 2 | 18 | 530 | 496
| 2016 | 1 | 23 | 3 | 8 | 531 | 496
| 2016 | 1 | 23 | 4 | 5 | 532 | 496
| 2016 | 1 | 23 | 5 | 9 | 533 | 496
| 2016 | 1 | 23 | 6 | 29 | 534 | 496
| 2016 | 1 | 23 | 7 | 66 | 535 | 495
| 2016 | 1 | 23 | 8 | 150 | 536 | 495
| 2016 | 1 | 23 | 9 | 119 | 537 | 495
| 2016 | 1 | 23 | 10 | 175 | 538 | 495
| 2016 | 1 | 23 | 11 | 230 | 539 | 495
| 2016 | 1 | 23 | 12 | 316 | 540 | 495
| 2016 | 1 | 23 | 13 | 339 | 541 | 495
| 2016 | 1 | 23 | 14 | 345 | 542 | 494
| 2016 | 1 | 23 | 15 | 320 | 543 | 494
| 2016 | 1 | 23 | 16 | 268 | 544 | 494
| 2016 | 1 | 23 | 17 | 341 | 545 | 494
| 2016 | 1 | 23 | 18 | 287 | 546 | 494
| 2016 | 1 | 23 | 19 | 196 | 547 | 494
| 2016 | 1 | 23 | 20 | 138 | 548 | 493
| 2016 | 1 | 23 | 21 | 108 | 549 | 493
| 2016 | 1 | 23 | 22 | 116 | 550 | 493
| 2016 | 1 | 23 | 23 | 51 | 551 | 493
| 2016 | 1 | 23 | 24 | 33 | 552 | 493
| 2016 | 1 | 24 | 1 | 21 | 553 | 492
| 2016 | 1 | 24 | 2 | 9 | 554 | 492
| 2016 | 1 | 24 | 3 | 9 | 555 | 492
| 2016 | 1 | 24 | 4 | 3 | 556 | 492
| 2016 | 1 | 24 | 5 | 4 | 557 | 491
| 2016 | 1 | 24 | 6 | 14 | 558 | 491
| 2016 | 1 | 24 | 7 | 55 | 559 | 491
| 2016 | 1 | 24 | 8 | 105 | 560 | 491
| 2016 | 1 | 24 | 9 | 72 | 561 | 491
| 2016 | 1 | 24 | 10 | 136 | 562 | 491
| 2016 | 1 | 24 | 11 | 239 | 563 | 491
| 2016 | 1 | 24 | 12 | 231 | 564 | 491
| 2016 | 1 | 24 | 13 | 269 | 565 | 490
| 2016 | 1 | 24 | 14 | 273 | 566 | 490
| 2016 | 1 | 24 | 15 | 311 | 567 | 490
| 2016 | 1 | 24 | 16 | 245 | 568 | 490
| 2016 | 1 | 24 | 17 | 229 | 569 | 490
| 2016 | 1 | 24 | 18 | 236 | 570 | 489
| 2016 | 1 | 24 | 19 | 177 | 571 | 489
| 2016 | 1 | 24 | 20 | 129 | 572 | 489
| 2016 | 1 | 24 | 21 | 70 | 573 | 489
| 2016 | 1 | 24 | 22 | 49 | 574 | 489
| 2016 | 1 | 24 | 23 | 35 | 575 | 489
| 2016 | 1 | 24 | 24 | 11 | 576 | 489
| 2016 | 1 | 25 | 1 | 9 | 577 | 489
| 2016 | 1 | 25 | 2 | 2 | 578 | 489
| 2016 | 1 | 25 | 3 | 7 | 579 | 488
| 2016 | 1 | 25 | 4 | 5 | 580 | 488
| 2016 | 1 | 25 | 5 | 12 | 581 | 488
| 2016 | 1 | 25 | 6 | 51 | 582 | 488
| 2016 | 1 | 25 | 7 | 145 | 583 | 488
| 2016 | 1 | 25 | 8 | 389 | 584 | 488
| 2016 | 1 | 25 | 9 | 302 | 585 | 487
| 2016 | 1 | 25 | 10 | 206 | 586 | 487
| 2016 | 1 | 25 | 11 | 223 | 587 | 487
| 2016 | 1 | 25 | 12 | 281 | 588 | 487
| 2016 | 1 | 25 | 13 | 283 | 589 | 487
| 2016 | 1 | 25 | 14 | 291 | 590 | 486
| 2016 | 1 | 25 | 15 | 291 | 591 | 486
| 2016 | 1 | 25 | 16 | 318 | 592 | 486
| 2016 | 1 | 25 | 17 | 415 | 593 | 486
| 2016 | 1 | 25 | 18 | 397 | 594 | 486
| 2016 | 1 | 25 | 19 | 195 | 595 | 486
| 2016 | 1 | 25 | 20 | 136 | 596 | 486
| 2016 | 1 | 25 | 21 | 92 | 597 | 486
| 2016 | 1 | 25 | 22 | 52 | 598 | 486
| 2016 | 1 | 25 | 23 | 39 | 599 | 485
| 2016 | 1 | 25 | 24 | 26 | 600 | 485
| 2016 | 1 | 26 | 1 | 23 | 601 | 485
| 2016 | 1 | 26 | 2 | 11 | 602 | 485
| 2016 | 1 | 26 | 3 | 0 | 603 | 485
| 2016 | 1 | 26 | 4 | 4 | 604 | 485
| 2016 | 1 | 26 | 5 | 15 | 605 | 485
| 2016 | 1 | 26 | 6 | 50 | 606 | 484
| 2016 | 1 | 26 | 7 | 180 | 607 | 484
| 2016 | 1 | 26 | 8 | 480 | 608 | 484
| 2016 | 1 | 26 | 9 | 420 | 609 | 483
| 2016 | 1 | 26 | 10 | 239 | 610 | 483
| 2016 | 1 | 26 | 11 | 288 | 611 | 483
| 2016 | 1 | 26 | 12 | 328 | 612 | 483
| 2016 | 1 | 26 | 13 | 335 | 613 | 483
| 2016 | 1 | 26 | 14 | 315 | 614 | 483
| 2016 | 1 | 26 | 15 | 386 | 615 | 483
| 2016 | 1 | 26 | 16 | 396 | 616 | 482
| 2016 | 1 | 26 | 17 | 544 | 617 | 482
| 2016 | 1 | 26 | 18 | 414 | 618 | 482
| 2016 | 1 | 26 | 19 | 222 | 619 | 482
| 2016 | 1 | 26 | 20 | 185 | 620 | 482
| 2016 | 1 | 26 | 21 | 81 | 621 | 482
| 2016 | 1 | 26 | 22 | 86 | 622 | 482
| 2016 | 1 | 26 | 23 | 42 | 623 | 481
| 2016 | 1 | 26 | 24 | 19 | 624 | 481
| 2016 | 1 | 27 | 1 | 15 | 625 | 481
| 2016 | 1 | 27 | 2 | 15 | 626 | 481
| 2016 | 1 | 27 | 3 | 4 | 627 | 481
| 2016 | 1 | 27 | 4 | 7 | 628 | 481
| 2016 | 1 | 27 | 5 | 11 | 629 | 481
| 2016 | 1 | 27 | 6 | 50 | 630 | 481
| 2016 | 1 | 27 | 7 | 158 | 631 | 481
| 2016 | 1 | 27 | 8 | 420 | 632 | 480
| 2016 | 1 | 27 | 9 | 341 | 633 | 480
| 2016 | 1 | 27 | 10 | 224 | 634 | 480
| 2016 | 1 | 27 | 11 | 230 | 635 | 480
| 2016 | 1 | 27 | 12 | 313 | 636 | 480
| 2016 | 1 | 27 | 13 | 307 | 637 | 480
| 2016 | 1 | 27 | 14 | 294 | 638 | 479
| 2016 | 1 | 27 | 15 | 322 | 639 | 479
| 2016 | 1 | 27 | 16 | 384 | 640 | 479
| 2016 | 1 | 27 | 17 | 596 | 641 | 479
| 2016 | 1 | 27 | 18 | 444 | 642 | 478
| 2016 | 1 | 27 | 19 | 262 | 643 | 478
| 2016 | 1 | 27 | 20 | 176 | 644 | 478
| 2016 | 1 | 27 | 21 | 124 | 645 | 478
| 2016 | 1 | 27 | 22 | 96 | 646 | 478
| 2016 | 1 | 27 | 23 | 59 | 647 | 478
| 2016 | 1 | 27 | 24 | 31 | 648 | 478
| 2016 | 1 | 28 | 1 | 18 | 649 | 478
| 2016 | 1 | 28 | 2 | 12 | 650 | 477
| 2016 | 1 | 28 | 3 | 9 | 651 | 477
| 2016 | 1 | 28 | 4 | 12 | 652 | 477
| 2016 | 1 | 28 | 5 | 13 | 653 | 477
| 2016 | 1 | 28 | 6 | 55 | 654 | 477
| 2016 | 1 | 28 | 7 | 177 | 655 | 476
| 2016 | 1 | 28 | 8 | 491 | 656 | 476
| 2016 | 1 | 28 | 9 | 332 | 657 | 476
| 2016 | 1 | 28 | 10 | 207 | 658 | 476
| 2016 | 1 | 28 | 11 | 270 | 659 | 476
| 2016 | 1 | 28 | 12 | 339 | 660 | 476
| 2016 | 1 | 28 | 13 | 352 | 661 | 476
| 2016 | 1 | 28 | 14 | 362 | 662 | 475
| 2016 | 1 | 28 | 15 | 396 | 663 | 475
| 2016 | 1 | 28 | 16 | 410 | 664 | 475
| 2016 | 1 | 28 | 17 | 524 | 665 | 475
| 2016 | 1 | 28 | 18 | 436 | 666 | 475
| 2016 | 1 | 28 | 19 | 281 | 667 | 475
| 2016 | 1 | 28 | 20 | 165 | 668 | 475
| 2016 | 1 | 28 | 21 | 120 | 669 | 475
| 2016 | 1 | 28 | 22 | 73 | 670 | 475
| 2016 | 1 | 28 | 23 | 64 | 671 | 474
| 2016 | 1 | 28 | 24 | 27 | 672 | 474
| 2016 | 1 | 29 | 1 | 14 | 673 | 474
| 2016 | 1 | 29 | 2 | 11 | 674 | 474
| 2016 | 1 | 29 | 3 | 2 | 675 | 474
| 2016 | 1 | 29 | 4 | 4 | 676 | 474
| 2016 | 1 | 29 | 5 | 8 | 677 | 474
| 2016 | 1 | 29 | 6 | 56 | 678 | 474
| 2016 | 1 | 29 | 7 | 133 | 679 | 473
| 2016 | 1 | 29 | 8 | 421 | 680 | 473
| 2016 | 1 | 29 | 9 | 319 | 681 | 473
| 2016 | 1 | 29 | 10 | 226 | 682 | 473
| 2016 | 1 | 29 | 11 | 249 | 683 | 473
| 2016 | 1 | 29 | 12 | 336 | 684 | 472
| 2016 | 1 | 29 | 13 | 372 | 685 | 472
| 2016 | 1 | 29 | 14 | 377 | 686 | 472
| 2016 | 1 | 29 | 15 | 431 | 687 | 472
| 2016 | 1 | 29 | 16 | 421 | 688 | 472
| 2016 | 1 | 29 | 17 | 590 | 689 | 472
| 2016 | 1 | 29 | 18 | 398 | 690 | 472
| 2016 | 1 | 29 | 19 | 303 | 691 | 472
| 2016 | 1 | 29 | 20 | 161 | 692 | 471
| 2016 | 1 | 29 | 21 | 113 | 693 | 471
| 2016 | 1 | 29 | 22 | 107 | 694 | 471
| 2016 | 1 | 29 | 23 | 84 | 695 | 471
| 2016 | 1 | 29 | 24 | 54 | 696 | 471
| 2016 | 1 | 30 | 1 | 30 | 697 | 471
| 2016 | 1 | 30 | 2 | 11 | 698 | 470
| 2016 | 1 | 30 | 3 | 4 | 699 | 470
| 2016 | 1 | 30 | 4 | 8 | 700 | 470
| 2016 | 1 | 30 | 5 | 9 | 701 | 470
| 2016 | 1 | 30 | 6 | 30 | 702 | 470
| 2016 | 1 | 30 | 7 | 69 | 703 | 470
| 2016 | 1 | 30 | 8 | 148 | 704 | 470
| 2016 | 1 | 30 | 9 | 143 | 705 | 470
| 2016 | 1 | 30 | 10 | 140 | 706 | 470
| 2016 | 1 | 30 | 11 | 250 | 707 | 470
| 2016 | 1 | 30 | 12 | 329 | 708 | 470
| 2016 | 1 | 30 | 13 | 399 | 709 | 469
| 2016 | 1 | 30 | 14 | 373 | 710 | 469
| 2016 | 1 | 30 | 15 | 399 | 711 | 469
| 2016 | 1 | 30 | 16 | 422 | 712 | 469
| 2016 | 1 | 30 | 17 | 408 | 713 | 469
| 2016 | 1 | 30 | 18 | 301 | 714 | 469
| 2016 | 1 | 30 | 19 | 224 | 715 | 469
| 2016 | 1 | 30 | 20 | 149 | 716 | 469
| 2016 | 1 | 30 | 21 | 107 | 717 | 469
| 2016 | 1 | 30 | 22 | 104 | 718 | 468
| 2016 | 1 | 30 | 23 | 88 | 719 | 468
| 2016 | 1 | 30 | 24 | 28 | 720 | 468
| 2016 | 1 | 31 | 1 | 33 | 721 | 468
| 2016 | 1 | 31 | 2 | 6 | 722 | 468
| 2016 | 1 | 31 | 3 | 9 | 723 | 468
| 2016 | 1 | 31 | 4 | 7 | 724 | 468
| 2016 | 1 | 31 | 5 | 4 | 725 | 468
| 2016 | 1 | 31 | 6 | 17 | 726 | 467
| 2016 | 1 | 31 | 7 | 58 | 727 | 467
| 2016 | 1 | 31 | 8 | 78 | 728 | 467
| 2016 | 1 | 31 | 9 | 83 | 729 | 467
| 2016 | 1 | 31 | 10 | 133 | 730 | 467
| 2016 | 1 | 31 | 11 | 213 | 731 | 467
| 2016 | 1 | 31 | 12 | 265 | 732 | 467
| 2016 | 1 | 31 | 13 | 312 | 733 | 467
| 2016 | 1 | 31 | 14 | 310 | 734 | 466
| 2016 | 1 | 31 | 15 | 347 | 735 | 466
| 2016 | 1 | 31 | 16 | 277 | 736 | 466
| 2016 | 1 | 31 | 17 | 234 | 737 | 466
| 2016 | 1 | 31 | 18 | 239 | 738 | 466
| 2016 | 1 | 31 | 19 | 173 | 739 | 466
| 2016 | 1 | 31 | 20 | 129 | 740 | 466
| 2016 | 1 | 31 | 21 | 54 | 741 | 466
| 2016 | 1 | 31 | 22 | 81 | 742 | 466
| 2016 | 1 | 31 | 23 | 47 | 743 | 466
| 2016 | 1 | 31 | 24 | 19 | 744 | 466
| 2016 | 2 | 1 | 1 | 8 | 745 | 466
| 2016 | 2 | 1 | 2 | 6 | 746 | 466
| 2016 | 2 | 1 | 3 | 3 | 747 | 466
| 2016 | 2 | 1 | 4 | 4 | 748 | 466
| 2016 | 2 | 1 | 5 | 12 | 749 | 465
| 2016 | 2 | 1 | 6 | 48 | 750 | 465
| 2016 | 2 | 1 | 7 | 147 | 751 | 465
| 2016 | 2 | 1 | 8 | 456 | 752 | 465
| 2016 | 2 | 1 | 9 | 306 | 753 | 465
| 2016 | 2 | 1 | 10 | 229 | 754 | 465
| 2016 | 2 | 1 | 11 | 278 | 755 | 465
| 2016 | 2 | 1 | 12 | 330 | 756 | 464
| 2016 | 2 | 1 | 13 | 333 | 757 | 464
| 2016 | 2 | 1 | 14 | 344 | 758 | 464
| 2016 | 2 | 1 | 15 | 392 | 759 | 464
| 2016 | 2 | 1 | 16 | 390 | 760 | 464
| 2016 | 2 | 1 | 17 | 568 | 761 | 464
| 2016 | 2 | 1 | 18 | 435 | 762 | 464
| 2016 | 2 | 1 | 19 | 268 | 763 | 464
| 2016 | 2 | 1 | 20 | 165 | 764 | 464
| 2016 | 2 | 1 | 21 | 91 | 765 | 464
| 2016 | 2 | 1 | 22 | 64 | 766 | 464
| 2016 | 2 | 1 | 23 | 23 | 767 | 464
| 2016 | 2 | 1 | 24 | 21 | 768 | 464
| 2016 | 2 | 2 | 1 | 13 | 769 | 463
| 2016 | 2 | 2 | 2 | 10 | 770 | 463
| 2016 | 2 | 2 | 3 | 7 | 771 | 463
| 2016 | 2 | 2 | 4 | 1 | 772 | 463
| 2016 | 2 | 2 | 5 | 14 | 773 | 463
| 2016 | 2 | 2 | 6 | 56 | 774 | 463
| 2016 | 2 | 2 | 7 | 150 | 775 | 463
| 2016 | 2 | 2 | 8 | 450 | 776 | 462
| 2016 | 2 | 2 | 9 | 355 | 777 | 462
| 2016 | 2 | 2 | 10 | 248 | 778 | 462
| 2016 | 2 | 2 | 11 | 257 | 779 | 462
| 2016 | 2 | 2 | 12 | 326 | 780 | 462
| 2016 | 2 | 2 | 13 | 302 | 781 | 462
| 2016 | 2 | 2 | 14 | 292 | 782 | 462
| 2016 | 2 | 2 | 15 | 334 | 783 | 462
| 2016 | 2 | 2 | 16 | 373 | 784 | 462
| 2016 | 2 | 2 | 17 | 513 | 785 | 461
| 2016 | 2 | 2 | 18 | 382 | 786 | 461
| 2016 | 2 | 2 | 19 | 239 | 787 | 461
| 2016 | 2 | 2 | 20 | 148 | 788 | 461
| 2016 | 2 | 2 | 21 | 89 | 789 | 461
| 2016 | 2 | 2 | 22 | 66 | 790 | 461
| 2016 | 2 | 2 | 23 | 46 | 791 | 461
| 2016 | 2 | 2 | 24 | 24 | 792 | 461
| 2016 | 2 | 3 | 1 | 16 | 793 | 460
| 2016 | 2 | 3 | 2 | 12 | 794 | 460
| 2016 | 2 | 3 | 3 | 10 | 795 | 460
| 2016 | 2 | 3 | 4 | 5 | 796 | 460
| 2016 | 2 | 3 | 5 | 16 | 797 | 460
| 2016 | 2 | 3 | 6 | 60 | 798 | 460
| 2016 | 2 | 3 | 7 | 139 | 799 | 460
| 2016 | 2 | 3 | 8 | 414 | 800 | 460
| 2016 | 2 | 3 | 9 | 314 | 801 | 460
| 2016 | 2 | 3 | 10 | 216 | 802 | 460
| 2016 | 2 | 3 | 11 | 256 | 803 | 460
| 2016 | 2 | 3 | 12 | 283 | 804 | 459
| 2016 | 2 | 3 | 13 | 332 | 805 | 459
| 2016 | 2 | 3 | 14 | 278 | 806 | 459
| 2016 | 2 | 3 | 15 | 274 | 807 | 459
| 2016 | 2 | 3 | 16 | 378 | 808 | 459
| 2016 | 2 | 3 | 17 | 545 | 809 | 459
| 2016 | 2 | 3 | 18 | 417 | 810 | 458
| 2016 | 2 | 3 | 19 | 247 | 811 | 458
| 2016 | 2 | 3 | 20 | 147 | 812 | 458
| 2016 | 2 | 3 | 21 | 140 | 813 | 458
| 2016 | 2 | 3 | 22 | 88 | 814 | 457
| 2016 | 2 | 3 | 23 | 46 | 815 | 457
| 2016 | 2 | 3 | 24 | 24 | 816 | 457
| 2016 | 2 | 4 | 1 | 15 | 817 | 457
| 2016 | 2 | 4 | 2 | 11 | 818 | 457
| 2016 | 2 | 4 | 3 | 3 | 819 | 457
| 2016 | 2 | 4 | 4 | 6 | 820 | 457
| 2016 | 2 | 4 | 5 | 18 | 821 | 457
| 2016 | 2 | 4 | 6 | 66 | 822 | 457
| 2016 | 2 | 4 | 7 | 153 | 823 | 457
| 2016 | 2 | 4 | 8 | 448 | 824 | 457
| 2016 | 2 | 4 | 9 | 331 | 825 | 456
| 2016 | 2 | 4 | 10 | 235 | 826 | 456
| 2016 | 2 | 4 | 11 | 261 | 827 | 456
| 2016 | 2 | 4 | 12 | 345 | 828 | 456
| 2016 | 2 | 4 | 13 | 358 | 829 | 456
| 2016 | 2 | 4 | 14 | 317 | 830 | 456
| 2016 | 2 | 4 | 15 | 348 | 831 | 455
| 2016 | 2 | 4 | 16 | 403 | 832 | 455
| 2016 | 2 | 4 | 17 | 525 | 833 | 455
| 2016 | 2 | 4 | 18 | 414 | 834 | 454
| 2016 | 2 | 4 | 19 | 281 | 835 | 454
| 2016 | 2 | 4 | 20 | 159 | 836 | 454
| 2016 | 2 | 4 | 21 | 115 | 837 | 454
| 2016 | 2 | 4 | 22 | 73 | 838 | 454
| 2016 | 2 | 4 | 23 | 72 | 839 | 454
| 2016 | 2 | 4 | 24 | 32 | 840 | 454
| 2016 | 2 | 5 | 1 | 10 | 841 | 454
| 2016 | 2 | 5 | 2 | 13 | 842 | 454
| 2016 | 2 | 5 | 3 | 1 | 843 | 454
| 2016 | 2 | 5 | 4 | 5 | 844 | 454
| 2016 | 2 | 5 | 5 | 11 | 845 | 453
| 2016 | 2 | 5 | 6 | 48 | 846 | 453
| 2016 | 2 | 5 | 7 | 135 | 847 | 453
| 2016 | 2 | 5 | 8 | 448 | 848 | 453
| 2016 | 2 | 5 | 9 | 292 | 849 | 453
| 2016 | 2 | 5 | 10 | 253 | 850 | 453
| 2016 | 2 | 5 | 11 | 282 | 851 | 453
| 2016 | 2 | 5 | 12 | 372 | 852 | 453
| 2016 | 2 | 5 | 13 | 413 | 853 | 452
| 2016 | 2 | 5 | 14 | 379 | 854 | 452
| 2016 | 2 | 5 | 15 | 456 | 855 | 452
| 2016 | 2 | 5 | 16 | 467 | 856 | 452
| 2016 | 2 | 5 | 17 | 507 | 857 | 452
| 2016 | 2 | 5 | 18 | 416 | 858 | 452
| 2016 | 2 | 5 | 19 | 337 | 859 | 452
| 2016 | 2 | 5 | 20 | 226 | 860 | 452
| 2016 | 2 | 5 | 21 | 157 | 861 | 452
| 2016 | 2 | 5 | 22 | 140 | 862 | 452
| 2016 | 2 | 5 | 23 | 68 | 863 | 451
| 2016 | 2 | 5 | 24 | 50 | 864 | 451
| 2016 | 2 | 6 | 1 | 18 | 865 | 451
| 2016 | 2 | 6 | 2 | 15 | 866 | 451
| 2016 | 2 | 6 | 3 | 12 | 867 | 451
| 2016 | 2 | 6 | 4 | 6 | 868 | 451
| 2016 | 2 | 6 | 5 | 9 | 869 | 451
| 2016 | 2 | 6 | 6 | 26 | 870 | 450
| 2016 | 2 | 6 | 7 | 52 | 871 | 450
| 2016 | 2 | 6 | 8 | 150 | 872 | 450
| 2016 | 2 | 6 | 9 | 136 | 873 | 450
| 2016 | 2 | 6 | 10 | 197 | 874 | 450
| 2016 | 2 | 6 | 11 | 275 | 875 | 450
| 2016 | 2 | 6 | 12 | 331 | 876 | 450
| 2016 | 2 | 6 | 13 | 412 | 877 | 450
| 2016 | 2 | 6 | 14 | 371 | 878 | 450
| 2016 | 2 | 6 | 15 | 457 | 879 | 450
| 2016 | 2 | 6 | 16 | 432 | 880 | 450
| 2016 | 2 | 6 | 17 | 405 | 881 | 450
| 2016 | 2 | 6 | 18 | 327 | 882 | 450
| 2016 | 2 | 6 | 19 | 237 | 883 | 450
| 2016 | 2 | 6 | 20 | 154 | 884 | 450
| 2016 | 2 | 6 | 21 | 125 | 885 | 449
| 2016 | 2 | 6 | 22 | 83 | 886 | 449
| 2016 | 2 | 6 | 23 | 87 | 887 | 449
| 2016 | 2 | 6 | 24 | 66 | 888 | 449
| 2016 | 2 | 7 | 1 | 22 | 889 | 449
| 2016 | 2 | 7 | 2 | 10 | 890 | 449
| 2016 | 2 | 7 | 3 | 10 | 891 | 449
| 2016 | 2 | 7 | 4 | 7 | 892 | 449
| 2016 | 2 | 7 | 5 | 0 | 893 | 449
| 2016 | 2 | 7 | 6 | 14 | 894 | 449
| 2016 | 2 | 7 | 7 | 45 | 895 | 449
| 2016 | 2 | 7 | 8 | 72 | 896 | 449
| 2016 | 2 | 7 | 9 | 58 | 897 | 448
| 2016 | 2 | 7 | 10 | 134 | 898 | 448
| 2016 | 2 | 7 | 11 | 197 | 899 | 448
| 2016 | 2 | 7 | 12 | 201 | 900 | 448
| 2016 | 2 | 7 | 13 | 263 | 901 | 448
| 2016 | 2 | 7 | 14 | 236 | 902 | 448
| 2016 | 2 | 7 | 15 | 226 | 903 | 448
| 2016 | 2 | 7 | 16 | 126 | 904 | 448
| 2016 | 2 | 7 | 17 | 183 | 905 | 448
| 2016 | 2 | 7 | 18 | 118 | 906 | 448
| 2016 | 2 | 7 | 19 | 192 | 907 | 448
| 2016 | 2 | 7 | 20 | 127 | 908 | 448
| 2016 | 2 | 7 | 21 | 65 | 909 | 447
| 2016 | 2 | 7 | 22 | 106 | 910 | 447
| 2016 | 2 | 7 | 23 | 62 | 911 | 447
| 2016 | 2 | 7 | 24 | 30 | 912 | 447
| 2016 | 2 | 8 | 1 | 7 | 913 | 447
| 2016 | 2 | 8 | 2 | 6 | 914 | 447
| 2016 | 2 | 8 | 3 | 2 | 915 | 447
| 2016 | 2 | 8 | 4 | 7 | 916 | 447
| 2016 | 2 | 8 | 5 | 10 | 917 | 447
| 2016 | 2 | 8 | 6 | 52 | 918 | 447
| 2016 | 2 | 8 | 7 | 144 | 919 | 446
| 2016 | 2 | 8 | 8 | 400 | 920 | 446
| 2016 | 2 | 8 | 9 | 308 | 921 | 446
| 2016 | 2 | 8 | 10 | 201 | 922 | 446
| 2016 | 2 | 8 | 11 | 219 | 923 | 446
| 2016 | 2 | 8 | 12 | 302 | 924 | 446
| 2016 | 2 | 8 | 13 | 318 | 925 | 445
| 2016 | 2 | 8 | 14 | 308 | 926 | 445
| 2016 | 2 | 8 | 15 | 313 | 927 | 445
| 2016 | 2 | 8 | 16 | 347 | 928 | 445
| 2016 | 2 | 8 | 17 | 570 | 929 | 445
| 2016 | 2 | 8 | 18 | 448 | 930 | 445
| 2016 | 2 | 8 | 19 | 250 | 931 | 445
| 2016 | 2 | 8 | 20 | 164 | 932 | 445
| 2016 | 2 | 8 | 21 | 86 | 933 | 444
| 2016 | 2 | 8 | 22 | 47 | 934 | 444
| 2016 | 2 | 8 | 23 | 28 | 935 | 444
| 2016 | 2 | 8 | 24 | 22 | 936 | 444
| 2016 | 2 | 9 | 1 | 13 | 937 | 444
| 2016 | 2 | 9 | 2 | 13 | 938 | 444
| 2016 | 2 | 9 | 3 | 1 | 939 | 444
| 2016 | 2 | 9 | 4 | 2 | 940 | 444
| 2016 | 2 | 9 | 5 | 10 | 941 | 444
| 2016 | 2 | 9 | 6 | 58 | 942 | 444
| 2016 | 2 | 9 | 7 | 152 | 943 | 444
| 2016 | 2 | 9 | 8 | 444 | 944 | 443
| 2016 | 2 | 9 | 9 | 336 | 945 | 443
| 2016 | 2 | 9 | 10 | 268 | 946 | 443
| 2016 | 2 | 9 | 11 | 278 | 947 | 443
| 2016 | 2 | 9 | 12 | 383 | 948 | 443
| 2016 | 2 | 9 | 13 | 365 | 949 | 443
| 2016 | 2 | 9 | 14 | 334 | 950 | 443
| 2016 | 2 | 9 | 15 | 373 | 951 | 443
| 2016 | 2 | 9 | 16 | 402 | 952 | 443
| 2016 | 2 | 9 | 17 | 536 | 953 | 443
| 2016 | 2 | 9 | 18 | 434 | 954 | 443
| 2016 | 2 | 9 | 19 | 297 | 955 | 443
| 2016 | 2 | 9 | 20 | 153 | 956 | 443
| 2016 | 2 | 9 | 21 | 103 | 957 | 443
| 2016 | 2 | 9 | 22 | 73 | 958 | 442
| 2016 | 2 | 9 | 23 | 63 | 959 | 442
| 2016 | 2 | 9 | 24 | 37 | 960 | 442
| 2016 | 2 | 10 | 1 | 14 | 961 | 442
| 2016 | 2 | 10 | 2 | 12 | 962 | 442
| 2016 | 2 | 10 | 3 | 2 | 963 | 442
| 2016 | 2 | 10 | 4 | 8 | 964 | 442
| 2016 | 2 | 10 | 5 | 13 | 965 | 442
| 2016 | 2 | 10 | 6 | 54 | 966 | 442
| 2016 | 2 | 10 | 7 | 134 | 967 | 442
| 2016 | 2 | 10 | 8 | 403 | 968 | 442
| 2016 | 2 | 10 | 9 | 331 | 969 | 442
| 2016 | 2 | 10 | 10 | 206 | 970 | 442
| 2016 | 2 | 10 | 11 | 260 | 971 | 442
| 2016 | 2 | 10 | 12 | 307 | 972 | 442
| 2016 | 2 | 10 | 13 | 303 | 973 | 442
| 2016 | 2 | 10 | 14 | 296 | 974 | 441
| 2016 | 2 | 10 | 15 | 305 | 975 | 441
| 2016 | 2 | 10 | 16 | 405 | 976 | 441
| 2016 | 2 | 10 | 17 | 608 | 977 | 441
| 2016 | 2 | 10 | 18 | 517 | 978 | 441
| 2016 | 2 | 10 | 19 | 289 | 979 | 441
| 2016 | 2 | 10 | 20 | 212 | 980 | 441
| 2016 | 2 | 10 | 21 | 122 | 981 | 441
| 2016 | 2 | 10 | 22 | 94 | 982 | 441
| 2016 | 2 | 10 | 23 | 62 | 983 | 441
| 2016 | 2 | 10 | 24 | 24 | 984 | 441
| 2016 | 2 | 11 | 1 | 17 | 985 | 441
| 2016 | 2 | 11 | 2 | 13 | 986 | 441
| 2016 | 2 | 11 | 3 | 4 | 987 | 440
| 2016 | 2 | 11 | 4 | 3 | 988 | 440
| 2016 | 2 | 11 | 5 | 13 | 989 | 440
| 2016 | 2 | 11 | 6 | 53 | 990 | 440
| 2016 | 2 | 11 | 7 | 157 | 991 | 440
| 2016 | 2 | 11 | 8 | 412 | 992 | 440
| 2016 | 2 | 11 | 9 | 324 | 993 | 440
| 2016 | 2 | 11 | 10 | 242 | 994 | 440
| 2016 | 2 | 11 | 11 | 219 | 995 | 440
| 2016 | 2 | 11 | 12 | 284 | 996 | 440
| 2016 | 2 | 11 | 13 | 329 | 997 | 440
| 2016 | 2 | 11 | 14 | 274 | 998 | 440
| 2016 | 2 | 11 | 15 | 287 | 999 | 440
| 2016 | 2 | 11 | 16 | 327 | 1000 | 440
| 2016 | 2 | 11 | 17 | 462 | 1001 | 440
| 2016 | 2 | 11 | 18 | 442 | 1002 | 439
| 2016 | 2 | 11 | 19 | 289 | 1003 | 439
| 2016 | 2 | 11 | 20 | 165 | 1004 | 439
| 2016 | 2 | 11 | 21 | 101 | 1005 | 439
| 2016 | 2 | 11 | 22 | 87 | 1006 | 439
| 2016 | 2 | 11 | 23 | 78 | 1007 | 439
| 2016 | 2 | 11 | 24 | 32 | 1008 | 439
| 2016 | 2 | 12 | 1 | 12 | 1009 | 439
| 2016 | 2 | 12 | 2 | 17 | 1010 | 439
| 2016 | 2 | 12 | 3 | 2 | 1011 | 439
| 2016 | 2 | 12 | 4 | 8 | 1012 | 438
| 2016 | 2 | 12 | 5 | 11 | 1013 | 438
| 2016 | 2 | 12 | 6 | 42 | 1014 | 438
| 2016 | 2 | 12 | 7 | 163 | 1015 | 438
| 2016 | 2 | 12 | 8 | 413 | 1016 | 438
| 2016 | 2 | 12 | 9 | 287 | 1017 | 438
| 2016 | 2 | 12 | 10 | 202 | 1018 | 438
| 2016 | 2 | 12 | 11 | 251 | 1019 | 438
| 2016 | 2 | 12 | 12 | 337 | 1020 | 438
| 2016 | 2 | 12 | 13 | 340 | 1021 | 438
| 2016 | 2 | 12 | 14 | 352 | 1022 | 437
| 2016 | 2 | 12 | 15 | 400 | 1023 | 437
| 2016 | 2 | 12 | 16 | 422 | 1024 | 437
| 2016 | 2 | 12 | 17 | 501 | 1025 | 437
| 2016 | 2 | 12 | 18 | 389 | 1026 | 437
| 2016 | 2 | 12 | 19 | 329 | 1027 | 437
| 2016 | 2 | 12 | 20 | 140 | 1028 | 437
| 2016 | 2 | 12 | 21 | 123 | 1029 | 437
| 2016 | 2 | 12 | 22 | 98 | 1030 | 437
| 2016 | 2 | 12 | 23 | 89 | 1031 | 437
| 2016 | 2 | 12 | 24 | 39 | 1032 | 437
| 2016 | 2 | 13 | 1 | 28 | 1033 | 436
| 2016 | 2 | 13 | 2 | 19 | 1034 | 436
| 2016 | 2 | 13 | 3 | 7 | 1035 | 436
| 2016 | 2 | 13 | 4 | 9 | 1036 | 436
| 2016 | 2 | 13 | 5 | 8 | 1037 | 436
| 2016 | 2 | 13 | 6 | 30 | 1038 | 436
| 2016 | 2 | 13 | 7 | 73 | 1039 | 436
| 2016 | 2 | 13 | 8 | 124 | 1040 | 436
| 2016 | 2 | 13 | 9 | 128 | 1041 | 436
| 2016 | 2 | 13 | 10 | 164 | 1042 | 436
| 2016 | 2 | 13 | 11 | 254 | 1043 | 436
| 2016 | 2 | 13 | 12 | 367 | 1044 | 436
| 2016 | 2 | 13 | 13 | 358 | 1045 | 435
| 2016 | 2 | 13 | 14 | 343 | 1046 | 435
| 2016 | 2 | 13 | 15 | 392 | 1047 | 435
| 2016 | 2 | 13 | 16 | 339 | 1048 | 435
| 2016 | 2 | 13 | 17 | 325 | 1049 | 435
| 2016 | 2 | 13 | 18 | 253 | 1050 | 435
| 2016 | 2 | 13 | 19 | 175 | 1051 | 435
| 2016 | 2 | 13 | 20 | 146 | 1052 | 435
| 2016 | 2 | 13 | 21 | 103 | 1053 | 435
| 2016 | 2 | 13 | 22 | 109 | 1054 | 435
| 2016 | 2 | 13 | 23 | 82 | 1055 | 435
| 2016 | 2 | 13 | 24 | 47 | 1056 | 435
| 2016 | 2 | 14 | 1 | 23 | 1057 | 435
| 2016 | 2 | 14 | 2 | 8 | 1058 | 434
| 2016 | 2 | 14 | 3 | 6 | 1059 | 434
| 2016 | 2 | 14 | 4 | 6 | 1060 | 434
| 2016 | 2 | 14 | 5 | 6 | 1061 | 434
| 2016 | 2 | 14 | 6 | 13 | 1062 | 434
| 2016 | 2 | 14 | 7 | 46 | 1063 | 434
| 2016 | 2 | 14 | 8 | 83 | 1064 | 434
| 2016 | 2 | 14 | 9 | 87 | 1065 | 434
| 2016 | 2 | 14 | 10 | 129 | 1066 | 434
| 2016 | 2 | 14 | 11 | 245 | 1067 | 433
| 2016 | 2 | 14 | 12 | 288 | 1068 | 433
| 2016 | 2 | 14 | 13 | 351 | 1069 | 433
| 2016 | 2 | 14 | 14 | 334 | 1070 | 433
| 2016 | 2 | 14 | 15 | 359 | 1071 | 433
| 2016 | 2 | 14 | 16 | 335 | 1072 | 433
| 2016 | 2 | 14 | 17 | 358 | 1073 | 433
| 2016 | 2 | 14 | 18 | 274 | 1074 | 433
| 2016 | 2 | 14 | 19 | 202 | 1075 | 433
| 2016 | 2 | 14 | 20 | 119 | 1076 | 433
| 2016 | 2 | 14 | 21 | 85 | 1077 | 433
| 2016 | 2 | 14 | 22 | 57 | 1078 | 433
| 2016 | 2 | 14 | 23 | 50 | 1079 | 433
| 2016 | 2 | 14 | 24 | 13 | 1080 | 433
| 2016 | 2 | 15 | 1 | 8 | 1081 | 432
| 2016 | 2 | 15 | 2 | 5 | 1082 | 432
| 2016 | 2 | 15 | 3 | 4 | 1083 | 432
| 2016 | 2 | 15 | 4 | 3 | 1084 | 432
| 2016 | 2 | 15 | 5 | 8 | 1085 | 432
| 2016 | 2 | 15 | 6 | 33 | 1086 | 432
| 2016 | 2 | 15 | 7 | 103 | 1087 | 431
| 2016 | 2 | 15 | 8 | 270 | 1088 | 431
| 2016 | 2 | 15 | 9 | 242 | 1089 | 431
| 2016 | 2 | 15 | 10 | 206 | 1090 | 431
| 2016 | 2 | 15 | 11 | 236 | 1091 | 431
| 2016 | 2 | 15 | 12 | 322 | 1092 | 431
| 2016 | 2 | 15 | 13 | 354 | 1093 | 431
| 2016 | 2 | 15 | 14 | 358 | 1094 | 431
| 2016 | 2 | 15 | 15 | 395 | 1095 | 431
| 2016 | 2 | 15 | 16 | 383 | 1096 | 431
| 2016 | 2 | 15 | 17 | 397 | 1097 | 431
| 2016 | 2 | 15 | 18 | 368 | 1098 | 431
| 2016 | 2 | 15 | 19 | 246 | 1099 | 431
| 2016 | 2 | 15 | 20 | 162 | 1100 | 431
| 2016 | 2 | 15 | 21 | 81 | 1101 | 431
| 2016 | 2 | 15 | 22 | 50 | 1102 | 431
| 2016 | 2 | 15 | 23 | 37 | 1103 | 431
| 2016 | 2 | 15 | 24 | 16 | 1104 | 431
| 2016 | 2 | 16 | 1 | 9 | 1105 | 430
| 2016 | 2 | 16 | 2 | 2 | 1106 | 430
| 2016 | 2 | 16 | 3 | 4 | 1107 | 430
| 2016 | 2 | 16 | 4 | 2 | 1108 | 430
| 2016 | 2 | 16 | 5 | 11 | 1109 | 430
| 2016 | 2 | 16 | 6 | 57 | 1110 | 430
| 2016 | 2 | 16 | 7 | 156 | 1111 | 430
| 2016 | 2 | 16 | 8 | 421 | 1112 | 430
| 2016 | 2 | 16 | 9 | 337 | 1113 | 429
| 2016 | 2 | 16 | 10 | 258 | 1114 | 429
| 2016 | 2 | 16 | 11 | 283 | 1115 | 429
| 2016 | 2 | 16 | 12 | 338 | 1116 | 429
| 2016 | 2 | 16 | 13 | 339 | 1117 | 429
| 2016 | 2 | 16 | 14 | 335 | 1118 | 429
| 2016 | 2 | 16 | 15 | 356 | 1119 | 429
| 2016 | 2 | 16 | 16 | 404 | 1120 | 429
| 2016 | 2 | 16 | 17 | 522 | 1121 | 429
| 2016 | 2 | 16 | 18 | 490 | 1122 | 429
| 2016 | 2 | 16 | 19 | 327 | 1123 | 429
| 2016 | 2 | 16 | 20 | 165 | 1124 | 429
| 2016 | 2 | 16 | 21 | 98 | 1125 | 429
| 2016 | 2 | 16 | 22 | 79 | 1126 | 428
| 2016 | 2 | 16 | 23 | 46 | 1127 | 428
| 2016 | 2 | 16 | 24 | 25 | 1128 | 428
| 2016 | 2 | 17 | 1 | 23 | 1129 | 428
| 2016 | 2 | 17 | 2 | 11 | 1130 | 428
| 2016 | 2 | 17 | 3 | 5 | 1131 | 428
| 2016 | 2 | 17 | 4 | 11 | 1132 | 428
| 2016 | 2 | 17 | 5 | 11 | 1133 | 428
| 2016 | 2 | 17 | 6 | 49 | 1134 | 428
| 2016 | 2 | 17 | 7 | 162 | 1135 | 428
| 2016 | 2 | 17 | 8 | 412 | 1136 | 428
| 2016 | 2 | 17 | 9 | 319 | 1137 | 428
| 2016 | 2 | 17 | 10 | 254 | 1138 | 428
| 2016 | 2 | 17 | 11 | 244 | 1139 | 428
| 2016 | 2 | 17 | 12 | 302 | 1140 | 427
| 2016 | 2 | 17 | 13 | 314 | 1141 | 427
| 2016 | 2 | 17 | 14 | 272 | 1142 | 427
| 2016 | 2 | 17 | 15 | 283 | 1143 | 427
| 2016 | 2 | 17 | 16 | 343 | 1144 | 427
| 2016 | 2 | 17 | 17 | 456 | 1145 | 427
| 2016 | 2 | 17 | 18 | 419 | 1146 | 427
| 2016 | 2 | 17 | 19 | 238 | 1147 | 426
| 2016 | 2 | 17 | 20 | 138 | 1148 | 426
| 2016 | 2 | 17 | 21 | 96 | 1149 | 426
| 2016 | 2 | 17 | 22 | 87 | 1150 | 426
| 2016 | 2 | 17 | 23 | 37 | 1151 | 426
| 2016 | 2 | 17 | 24 | 23 | 1152 | 426
| 2016 | 2 | 18 | 1 | 19 | 1153 | 426
| 2016 | 2 | 18 | 2 | 13 | 1154 | 426
| 2016 | 2 | 18 | 3 | 9 | 1155 | 426
| 2016 | 2 | 18 | 4 | 3 | 1156 | 426
| 2016 | 2 | 18 | 5 | 12 | 1157 | 426
| 2016 | 2 | 18 | 6 | 47 | 1158 | 426
| 2016 | 2 | 18 | 7 | 163 | 1159 | 426
| 2016 | 2 | 18 | 8 | 464 | 1160 | 426
| 2016 | 2 | 18 | 9 | 308 | 1161 | 426
| 2016 | 2 | 18 | 10 | 213 | 1162 | 426
| 2016 | 2 | 18 | 11 | 227 | 1163 | 426
| 2016 | 2 | 18 | 12 | 306 | 1164 | 425
| 2016 | 2 | 18 | 13 | 301 | 1165 | 425
| 2016 | 2 | 18 | 14 | 275 | 1166 | 425
| 2016 | 2 | 18 | 15 | 284 | 1167 | 425
| 2016 | 2 | 18 | 16 | 329 | 1168 | 425
| 2016 | 2 | 18 | 17 | 515 | 1169 | 425
| 2016 | 2 | 18 | 18 | 419 | 1170 | 425
| 2016 | 2 | 18 | 19 | 302 | 1171 | 425
| 2016 | 2 | 18 | 20 | 156 | 1172 | 425
| 2016 | 2 | 18 | 21 | 117 | 1173 | 425
| 2016 | 2 | 18 | 22 | 75 | 1174 | 425
| 2016 | 2 | 18 | 23 | 58 | 1175 | 425
| 2016 | 2 | 18 | 24 | 27 | 1176 | 425
| 2016 | 2 | 19 | 1 | 22 | 1177 | 425
| 2016 | 2 | 19 | 2 | 11 | 1178 | 425
| 2016 | 2 | 19 | 3 | 10 | 1179 | 424
| 2016 | 2 | 19 | 4 | 6 | 1180 | 424
| 2016 | 2 | 19 | 5 | 11 | 1181 | 424
| 2016 | 2 | 19 | 6 | 37 | 1182 | 424
| 2016 | 2 | 19 | 7 | 144 | 1183 | 424
| 2016 | 2 | 19 | 8 | 444 | 1184 | 424
| 2016 | 2 | 19 | 9 | 318 | 1185 | 424
| 2016 | 2 | 19 | 10 | 209 | 1186 | 424
| 2016 | 2 | 19 | 11 | 273 | 1187 | 424
| 2016 | 2 | 19 | 12 | 299 | 1188 | 424
| 2016 | 2 | 19 | 13 | 318 | 1189 | 424
| 2016 | 2 | 19 | 14 | 339 | 1190 | 424
| 2016 | 2 | 19 | 15 | 390 | 1191 | 424
| 2016 | 2 | 19 | 16 | 393 | 1192 | 424
| 2016 | 2 | 19 | 17 | 507 | 1193 | 424
| 2016 | 2 | 19 | 18 | 410 | 1194 | 424
| 2016 | 2 | 19 | 19 | 289 | 1195 | 423
| 2016 | 2 | 19 | 20 | 180 | 1196 | 423
| 2016 | 2 | 19 | 21 | 115 | 1197 | 423
| 2016 | 2 | 19 | 22 | 136 | 1198 | 423
| 2016 | 2 | 19 | 23 | 64 | 1199 | 423
| 2016 | 2 | 19 | 24 | 33 | 1200 | 423
| 2016 | 2 | 20 | 1 | 16 | 1201 | 423
| 2016 | 2 | 20 | 2 | 19 | 1202 | 423
| 2016 | 2 | 20 | 3 | 9 | 1203 | 423
| 2016 | 2 | 20 | 4 | 11 | 1204 | 422
| 2016 | 2 | 20 | 5 | 9 | 1205 | 422
| 2016 | 2 | 20 | 6 | 30 | 1206 | 422
| 2016 | 2 | 20 | 7 | 64 | 1207 | 422
| 2016 | 2 | 20 | 8 | 121 | 1208 | 422
| 2016 | 2 | 20 | 9 | 113 | 1209 | 422
| 2016 | 2 | 20 | 10 | 158 | 1210 | 422
| 2016 | 2 | 20 | 11 | 249 | 1211 | 422
| 2016 | 2 | 20 | 12 | 271 | 1212 | 422
| 2016 | 2 | 20 | 13 | 319 | 1213 | 422
| 2016 | 2 | 20 | 14 | 304 | 1214 | 422
| 2016 | 2 | 20 | 15 | 319 | 1215 | 422
| 2016 | 2 | 20 | 16 | 350 | 1216 | 422
| 2016 | 2 | 20 | 17 | 322 | 1217 | 422
| 2016 | 2 | 20 | 18 | 332 | 1218 | 422
| 2016 | 2 | 20 | 19 | 220 | 1219 | 422
| 2016 | 2 | 20 | 20 | 128 | 1220 | 422
| 2016 | 2 | 20 | 21 | 83 | 1221 | 422
| 2016 | 2 | 20 | 22 | 157 | 1222 | 422
| 2016 | 2 | 20 | 23 | 85 | 1223 | 422
| 2016 | 2 | 20 | 24 | 40 | 1224 | 422
| 2016 | 2 | 21 | 1 | 23 | 1225 | 422
| 2016 | 2 | 21 | 2 | 16 | 1226 | 421
| 2016 | 2 | 21 | 3 | 5 | 1227 | 421
| 2016 | 2 | 21 | 4 | 3 | 1228 | 421
| 2016 | 2 | 21 | 5 | 5 | 1229 | 421
| 2016 | 2 | 21 | 6 | 20 | 1230 | 421
| 2016 | 2 | 21 | 7 | 57 | 1231 | 421
| 2016 | 2 | 21 | 8 | 86 | 1232 | 421
| 2016 | 2 | 21 | 9 | 78 | 1233 | 421
| 2016 | 2 | 21 | 10 | 141 | 1234 | 421
| 2016 | 2 | 21 | 11 | 218 | 1235 | 421
| 2016 | 2 | 21 | 12 | 248 | 1236 | 421
| 2016 | 2 | 21 | 13 | 268 | 1237 | 421
| 2016 | 2 | 21 | 14 | 263 | 1238 | 421
| 2016 | 2 | 21 | 15 | 283 | 1239 | 421
| 2016 | 2 | 21 | 16 | 310 | 1240 | 421
| 2016 | 2 | 21 | 17 | 305 | 1241 | 421
| 2016 | 2 | 21 | 18 | 223 | 1242 | 420
| 2016 | 2 | 21 | 19 | 177 | 1243 | 420
| 2016 | 2 | 21 | 20 | 153 | 1244 | 420
| 2016 | 2 | 21 | 21 | 80 | 1245 | 420
| 2016 | 2 | 21 | 22 | 75 | 1246 | 420
| 2016 | 2 | 21 | 23 | 40 | 1247 | 420
| 2016 | 2 | 21 | 24 | 15 | 1248 | 420
| 2016 | 2 | 22 | 1 | 10 | 1249 | 420
| 2016 | 2 | 22 | 2 | 1 | 1250 | 420
| 2016 | 2 | 22 | 3 | 1 | 1251 | 420
| 2016 | 2 | 22 | 4 | 3 | 1252 | 420
| 2016 | 2 | 22 | 5 | 11 | 1253 | 419
| 2016 | 2 | 22 | 6 | 54 | 1254 | 419
| 2016 | 2 | 22 | 7 | 144 | 1255 | 419
| 2016 | 2 | 22 | 8 | 418 | 1256 | 419
| 2016 | 2 | 22 | 9 | 321 | 1257 | 419
| 2016 | 2 | 22 | 10 | 238 | 1258 | 419
| 2016 | 2 | 22 | 11 | 275 | 1259 | 419
| 2016 | 2 | 22 | 12 | 348 | 1260 | 419
| 2016 | 2 | 22 | 13 | 345 | 1261 | 419
| 2016 | 2 | 22 | 14 | 344 | 1262 | 419
| 2016 | 2 | 22 | 15 | 368 | 1263 | 419
| 2016 | 2 | 22 | 16 | 383 | 1264 | 419
| 2016 | 2 | 22 | 17 | 542 | 1265 | 419
| 2016 | 2 | 22 | 18 | 413 | 1266 | 419
| 2016 | 2 | 22 | 19 | 248 | 1267 | 418
| 2016 | 2 | 22 | 20 | 164 | 1268 | 418
| 2016 | 2 | 22 | 21 | 75 | 1269 | 418
| 2016 | 2 | 22 | 22 | 49 | 1270 | 418
| 2016 | 2 | 22 | 23 | 27 | 1271 | 418
| 2016 | 2 | 22 | 24 | 25 | 1272 | 418
| 2016 | 2 | 23 | 1 | 17 | 1273 | 418
| 2016 | 2 | 23 | 2 | 16 | 1274 | 418
| 2016 | 2 | 23 | 3 | 4 | 1275 | 418
| 2016 | 2 | 23 | 4 | 8 | 1276 | 418
| 2016 | 2 | 23 | 5 | 10 | 1277 | 418
| 2016 | 2 | 23 | 6 | 51 | 1278 | 418
| 2016 | 2 | 23 | 7 | 139 | 1279 | 418
| 2016 | 2 | 23 | 8 | 418 | 1280 | 417
| 2016 | 2 | 23 | 9 | 286 | 1281 | 417
| 2016 | 2 | 23 | 10 | 218 | 1282 | 417
| 2016 | 2 | 23 | 11 | 229 | 1283 | 417
| 2016 | 2 | 23 | 12 | 243 | 1284 | 417
| 2016 | 2 | 23 | 13 | 298 | 1285 | 417
| 2016 | 2 | 23 | 14 | 267 | 1286 | 417
| 2016 | 2 | 23 | 15 | 256 | 1287 | 417
| 2016 | 2 | 23 | 16 | 314 | 1288 | 417
| 2016 | 2 | 23 | 17 | 429 | 1289 | 417
| 2016 | 2 | 23 | 18 | 345 | 1290 | 417
| 2016 | 2 | 23 | 19 | 213 | 1291 | 417
| 2016 | 2 | 23 | 20 | 109 | 1292 | 417
| 2016 | 2 | 23 | 21 | 87 | 1293 | 417
| 2016 | 2 | 23 | 22 | 72 | 1294 | 417
| 2016 | 2 | 23 | 23 | 51 | 1295 | 416
| 2016 | 2 | 23 | 24 | 15 | 1296 | 416
| 2016 | 2 | 24 | 1 | 13 | 1297 | 416
| 2016 | 2 | 24 | 2 | 9 | 1298 | 416
| 2016 | 2 | 24 | 3 | 3 | 1299 | 416
| 2016 | 2 | 24 | 4 | 4 | 1300 | 416
| 2016 | 2 | 24 | 5 | 15 | 1301 | 416
| 2016 | 2 | 24 | 6 | 52 | 1302 | 416
| 2016 | 2 | 24 | 7 | 172 | 1303 | 416
| 2016 | 2 | 24 | 8 | 489 | 1304 | 416
| 2016 | 2 | 24 | 9 | 300 | 1305 | 416
| 2016 | 2 | 24 | 10 | 255 | 1306 | 416
| 2016 | 2 | 24 | 11 | 253 | 1307 | 416
| 2016 | 2 | 24 | 12 | 326 | 1308 | 416
| 2016 | 2 | 24 | 13 | 332 | 1309 | 415
| 2016 | 2 | 24 | 14 | 343 | 1310 | 415
| 2016 | 2 | 24 | 15 | 368 | 1311 | 415
| 2016 | 2 | 24 | 16 | 416 | 1312 | 415
| 2016 | 2 | 24 | 17 | 486 | 1313 | 415
| 2016 | 2 | 24 | 18 | 466 | 1314 | 415
| 2016 | 2 | 24 | 19 | 266 | 1315 | 415
| 2016 | 2 | 24 | 20 | 184 | 1316 | 415
| 2016 | 2 | 24 | 21 | 119 | 1317 | 415
| 2016 | 2 | 24 | 22 | 93 | 1318 | 415
| 2016 | 2 | 24 | 23 | 64 | 1319 | 415
| 2016 | 2 | 24 | 24 | 21 | 1320 | 415
| 2016 | 2 | 25 | 1 | 15 | 1321 | 415
| 2016 | 2 | 25 | 2 | 14 | 1322 | 415
| 2016 | 2 | 25 | 3 | 6 | 1323 | 415
| 2016 | 2 | 25 | 4 | 4 | 1324 | 415
| 2016 | 2 | 25 | 5 | 9 | 1325 | 415
| 2016 | 2 | 25 | 6 | 49 | 1326 | 415
| 2016 | 2 | 25 | 7 | 156 | 1327 | 415
| 2016 | 2 | 25 | 8 | 471 | 1328 | 415
| 2016 | 2 | 25 | 9 | 308 | 1329 | 415
| 2016 | 2 | 25 | 10 | 256 | 1330 | 415
| 2016 | 2 | 25 | 11 | 258 | 1331 | 415
| 2016 | 2 | 25 | 12 | 289 | 1332 | 414
| 2016 | 2 | 25 | 13 | 313 | 1333 | 414
| 2016 | 2 | 25 | 14 | 318 | 1334 | 414
| 2016 | 2 | 25 | 15 | 321 | 1335 | 414
| 2016 | 2 | 25 | 16 | 383 | 1336 | 414
| 2016 | 2 | 25 | 17 | 487 | 1337 | 414
| 2016 | 2 | 25 | 18 | 412 | 1338 | 414
| 2016 | 2 | 25 | 19 | 275 | 1339 | 414
| 2016 | 2 | 25 | 20 | 162 | 1340 | 414
| 2016 | 2 | 25 | 21 | 86 | 1341 | 414
| 2016 | 2 | 25 | 22 | 111 | 1342 | 414
| 2016 | 2 | 25 | 23 | 81 | 1343 | 414
| 2016 | 2 | 25 | 24 | 27 | 1344 | 414
| 2016 | 2 | 26 | 1 | 21 | 1345 | 414
| 2016 | 2 | 26 | 2 | 12 | 1346 | 414
| 2016 | 2 | 26 | 3 | 2 | 1347 | 414
| 2016 | 2 | 26 | 4 | 7 | 1348 | 414
| 2016 | 2 | 26 | 5 | 5 | 1349 | 414
| 2016 | 2 | 26 | 6 | 48 | 1350 | 414
| 2016 | 2 | 26 | 7 | 167 | 1351 | 414
| 2016 | 2 | 26 | 8 | 472 | 1352 | 414
| 2016 | 2 | 26 | 9 | 317 | 1353 | 413
| 2016 | 2 | 26 | 10 | 193 | 1354 | 413
| 2016 | 2 | 26 | 11 | 245 | 1355 | 413
| 2016 | 2 | 26 | 12 | 306 | 1356 | 413
| 2016 | 2 | 26 | 13 | 357 | 1357 | 413
| 2016 | 2 | 26 | 14 | 375 | 1358 | 413
| 2016 | 2 | 26 | 15 | 433 | 1359 | 413
| 2016 | 2 | 26 | 16 | 382 | 1360 | 413
| 2016 | 2 | 26 | 17 | 539 | 1361 | 413
| 2016 | 2 | 26 | 18 | 390 | 1362 | 413
| 2016 | 2 | 26 | 19 | 308 | 1363 | 413
| 2016 | 2 | 26 | 20 | 180 | 1364 | 413
| 2016 | 2 | 26 | 21 | 136 | 1365 | 413
| 2016 | 2 | 26 | 22 | 119 | 1366 | 413
| 2016 | 2 | 26 | 23 | 94 | 1367 | 413
| 2016 | 2 | 26 | 24 | 41 | 1368 | 413
| 2016 | 2 | 27 | 1 | 28 | 1369 | 413
| 2016 | 2 | 27 | 2 | 27 | 1370 | 413
| 2016 | 2 | 27 | 3 | 24 | 1371 | 413
| 2016 | 2 | 27 | 4 | 25 | 1372 | 413
| 2016 | 2 | 27 | 5 | 23 | 1373 | 413
| 2016 | 2 | 27 | 6 | 41 | 1374 | 412
| 2016 | 2 | 27 | 7 | 68 | 1375 | 412
| 2016 | 2 | 27 | 8 | 137 | 1376 | 412
| 2016 | 2 | 27 | 9 | 135 | 1377 | 412
| 2016 | 2 | 27 | 10 | 203 | 1378 | 412
| 2016 | 2 | 27 | 11 | 267 | 1379 | 412
| 2016 | 2 | 27 | 12 | 300 | 1380 | 412
| 2016 | 2 | 27 | 13 | 314 | 1381 | 412
| 2016 | 2 | 27 | 14 | 321 | 1382 | 412
| 2016 | 2 | 27 | 15 | 322 | 1383 | 412
| 2016 | 2 | 27 | 16 | 253 | 1384 | 412
| 2016 | 2 | 27 | 17 | 266 | 1385 | 412
| 2016 | 2 | 27 | 18 | 239 | 1386 | 412
| 2016 | 2 | 27 | 19 | 221 | 1387 | 412
| 2016 | 2 | 27 | 20 | 128 | 1388 | 412
| 2016 | 2 | 27 | 21 | 88 | 1389 | 412
| 2016 | 2 | 27 | 22 | 131 | 1390 | 412
| 2016 | 2 | 27 | 23 | 98 | 1391 | 411
| 2016 | 2 | 27 | 24 | 30 | 1392 | 411
| 2016 | 2 | 28 | 1 | 23 | 1393 | 411
| 2016 | 2 | 28 | 2 | 6 | 1394 | 411
| 2016 | 2 | 28 | 3 | 9 | 1395 | 411
| 2016 | 2 | 28 | 4 | 8 | 1396 | 411
| 2016 | 2 | 28 | 5 | 6 | 1397 | 411
| 2016 | 2 | 28 | 6 | 19 | 1398 | 411
| 2016 | 2 | 28 | 7 | 89 | 1399 | 411
| 2016 | 2 | 28 | 8 | 156 | 1400 | 411
| 2016 | 2 | 28 | 9 | 95 | 1401 | 411
| 2016 | 2 | 28 | 10 | 192 | 1402 | 411
| 2016 | 2 | 28 | 11 | 332 | 1403 | 411
| 2016 | 2 | 28 | 12 | 366 | 1404 | 411
| 2016 | 2 | 28 | 13 | 364 | 1405 | 411
| 2016 | 2 | 28 | 14 | 394 | 1406 | 411
| 2016 | 2 | 28 | 15 | 383 | 1407 | 411
| 2016 | 2 | 28 | 16 | 347 | 1408 | 411
| 2016 | 2 | 28 | 17 | 335 | 1409 | 411
| 2016 | 2 | 28 | 18 | 253 | 1410 | 411
| 2016 | 2 | 28 | 19 | 227 | 1411 | 411
| 2016 | 2 | 28 | 20 | 164 | 1412 | 411
| 2016 | 2 | 28 | 21 | 59 | 1413 | 410
| 2016 | 2 | 28 | 22 | 82 | 1414 | 410
| 2016 | 2 | 28 | 23 | 60 | 1415 | 410
| 2016 | 2 | 28 | 24 | 17 | 1416 | 410
| 2016 | 2 | 29 | 1 | 11 | 1417 | 410
| 2016 | 2 | 29 | 2 | 5 | 1418 | 410
| 2016 | 2 | 29 | 3 | 6 | 1419 | 410
| 2016 | 2 | 29 | 4 | 3 | 1420 | 410
| 2016 | 2 | 29 | 5 | 10 | 1421 | 410
| 2016 | 2 | 29 | 6 | 48 | 1422 | 410
| 2016 | 2 | 29 | 7 | 150 | 1423 | 410
| 2016 | 2 | 29 | 8 | 400 | 1424 | 410
| 2016 | 2 | 29 | 9 | 323 | 1425 | 410
| 2016 | 2 | 29 | 10 | 244 | 1426 | 410
| 2016 | 2 | 29 | 11 | 261 | 1427 | 410
| 2016 | 2 | 29 | 12 | 278 | 1428 | 410
| 2016 | 2 | 29 | 13 | 323 | 1429 | 409
| 2016 | 2 | 29 | 14 | 304 | 1430 | 409
| 2016 | 2 | 29 | 15 | 344 | 1431 | 409
| 2016 | 2 | 29 | 16 | 373 | 1432 | 409
| 2016 | 2 | 29 | 17 | 511 | 1433 | 409
| 2016 | 2 | 29 | 18 | 377 | 1434 | 409
| 2016 | 2 | 29 | 19 | 218 | 1435 | 409
| 2016 | 2 | 29 | 20 | 140 | 1436 | 409
| 2016 | 2 | 29 | 21 | 93 | 1437 | 409
| 2016 | 2 | 29 | 22 | 60 | 1438 | 409
| 2016 | 2 | 29 | 23 | 31 | 1439 | 409
| 2016 | 2 | 29 | 24 | 23 | 1440 | 409
| 2016 | 3 | 1 | 1 | 10 | 1441 | 409
| 2016 | 3 | 1 | 2 | 13 | 1442 | 409
| 2016 | 3 | 1 | 3 | 1 | 1443 | 409
| 2016 | 3 | 1 | 4 | 5 | 1444 | 409
| 2016 | 3 | 1 | 5 | 10 | 1445 | 409
| 2016 | 3 | 1 | 6 | 43 | 1446 | 408
| 2016 | 3 | 1 | 7 | 158 | 1447 | 408
| 2016 | 3 | 1 | 8 | 473 | 1448 | 408
| 2016 | 3 | 1 | 9 | 354 | 1449 | 408
| 2016 | 3 | 1 | 10 | 300 | 1450 | 408
| 2016 | 3 | 1 | 11 | 318 | 1451 | 408
| 2016 | 3 | 1 | 12 | 360 | 1452 | 408
| 2016 | 3 | 1 | 13 | 316 | 1453 | 408
| 2016 | 3 | 1 | 14 | 353 | 1454 | 408
| 2016 | 3 | 1 | 15 | 380 | 1455 | 408
| 2016 | 3 | 1 | 16 | 407 | 1456 | 407
| 2016 | 3 | 1 | 17 | 648 | 1457 | 407
| 2016 | 3 | 1 | 18 | 462 | 1458 | 407
| 2016 | 3 | 1 | 19 | 289 | 1459 | 407
| 2016 | 3 | 1 | 20 | 194 | 1460 | 407
| 2016 | 3 | 1 | 21 | 127 | 1461 | 407
| 2016 | 3 | 1 | 22 | 73 | 1462 | 407
| 2016 | 3 | 1 | 23 | 59 | 1463 | 407
| 2016 | 3 | 1 | 24 | 25 | 1464 | 407
| 2016 | 3 | 2 | 1 | 10 | 1465 | 407
| 2016 | 3 | 2 | 2 | 7 | 1466 | 407
| 2016 | 3 | 2 | 3 | 9 | 1467 | 407
| 2016 | 3 | 2 | 4 | 3 | 1468 | 407
| 2016 | 3 | 2 | 5 | 5 | 1469 | 407
| 2016 | 3 | 2 | 6 | 65 | 1470 | 407
| 2016 | 3 | 2 | 7 | 141 | 1471 | 407
| 2016 | 3 | 2 | 8 | 452 | 1472 | 407
| 2016 | 3 | 2 | 9 | 367 | 1473 | 407
| 2016 | 3 | 2 | 10 | 243 | 1474 | 407
| 2016 | 3 | 2 | 11 | 289 | 1475 | 407
| 2016 | 3 | 2 | 12 | 329 | 1476 | 407
| 2016 | 3 | 2 | 13 | 326 | 1477 | 407
| 2016 | 3 | 2 | 14 | 369 | 1478 | 406
| 2016 | 3 | 2 | 15 | 337 | 1479 | 406
| 2016 | 3 | 2 | 16 | 396 | 1480 | 406
| 2016 | 3 | 2 | 17 | 548 | 1481 | 406
| 2016 | 3 | 2 | 18 | 441 | 1482 | 406
| 2016 | 3 | 2 | 19 | 279 | 1483 | 406
| 2016 | 3 | 2 | 20 | 178 | 1484 | 406
| 2016 | 3 | 2 | 21 | 126 | 1485 | 406
| 2016 | 3 | 2 | 22 | 101 | 1486 | 406
| 2016 | 3 | 2 | 23 | 67 | 1487 | 406
| 2016 | 3 | 2 | 24 | 25 | 1488 | 406
| 2016 | 3 | 3 | 1 | 16 | 1489 | 406
| 2016 | 3 | 3 | 2 | 8 | 1490 | 406
| 2016 | 3 | 3 | 3 | 11 | 1491 | 405
| 2016 | 3 | 3 | 4 | 8 | 1492 | 405
| 2016 | 3 | 3 | 5 | 14 | 1493 | 405
| 2016 | 3 | 3 | 6 | 45 | 1494 | 405
| 2016 | 3 | 3 | 7 | 169 | 1495 | 405
| 2016 | 3 | 3 | 8 | 464 | 1496 | 405
| 2016 | 3 | 3 | 9 | 401 | 1497 | 405
| 2016 | 3 | 3 | 10 | 271 | 1498 | 405
| 2016 | 3 | 3 | 11 | 317 | 1499 | 405
| 2016 | 3 | 3 | 12 | 401 | 1500 | 405
| 2016 | 3 | 3 | 13 | 386 | 1501 | 405
| 2016 | 3 | 3 | 14 | 428 | 1502 | 405
| 2016 | 3 | 3 | 15 | 444 | 1503 | 405
| 2016 | 3 | 3 | 16 | 475 | 1504 | 405
| 2016 | 3 | 3 | 17 | 652 | 1505 | 405
| 2016 | 3 | 3 | 18 | 510 | 1506 | 405
| 2016 | 3 | 3 | 19 | 333 | 1507 | 405
| 2016 | 3 | 3 | 20 | 207 | 1508 | 405
| 2016 | 3 | 3 | 21 | 120 | 1509 | 405
| 2016 | 3 | 3 | 22 | 80 | 1510 | 405
| 2016 | 3 | 3 | 23 | 59 | 1511 | 405
| 2016 | 3 | 3 | 24 | 33 | 1512 | 405
| 2016 | 3 | 4 | 1 | 14 | 1513 | 405
| 2016 | 3 | 4 | 2 | 4 | 1514 | 405
| 2016 | 3 | 4 | 3 | 11 | 1515 | 405
| 2016 | 3 | 4 | 4 | 6 | 1516 | 405
| 2016 | 3 | 4 | 5 | 9 | 1517 | 405
| 2016 | 3 | 4 | 6 | 42 | 1518 | 405
| 2016 | 3 | 4 | 7 | 153 | 1519 | 405
| 2016 | 3 | 4 | 8 | 426 | 1520 | 405
| 2016 | 3 | 4 | 9 | 385 | 1521 | 404
| 2016 | 3 | 4 | 10 | 263 | 1522 | 404
| 2016 | 3 | 4 | 11 | 286 | 1523 | 404
| 2016 | 3 | 4 | 12 | 335 | 1524 | 404
| 2016 | 3 | 4 | 13 | 346 | 1525 | 404
| 2016 | 3 | 4 | 14 | 381 | 1526 | 404
| 2016 | 3 | 4 | 15 | 411 | 1527 | 404
| 2016 | 3 | 4 | 16 | 362 | 1528 | 404
| 2016 | 3 | 4 | 17 | 532 | 1529 | 404
| 2016 | 3 | 4 | 18 | 393 | 1530 | 404
| 2016 | 3 | 4 | 19 | 236 | 1531 | 404
| 2016 | 3 | 4 | 20 | 160 | 1532 | 404
| 2016 | 3 | 4 | 21 | 108 | 1533 | 404
| 2016 | 3 | 4 | 22 | 97 | 1534 | 404
| 2016 | 3 | 4 | 23 | 80 | 1535 | 404
| 2016 | 3 | 4 | 24 | 50 | 1536 | 403
| 2016 | 3 | 5 | 1 | 28 | 1537 | 403
| 2016 | 3 | 5 | 2 | 16 | 1538 | 403
| 2016 | 3 | 5 | 3 | 17 | 1539 | 403
| 2016 | 3 | 5 | 4 | 2 | 1540 | 403
| 2016 | 3 | 5 | 5 | 2 | 1541 | 403
| 2016 | 3 | 5 | 6 | 26 | 1542 | 403
| 2016 | 3 | 5 | 7 | 69 | 1543 | 403
| 2016 | 3 | 5 | 8 | 134 | 1544 | 403
| 2016 | 3 | 5 | 9 | 158 | 1545 | 403
| 2016 | 3 | 5 | 10 | 244 | 1546 | 403
| 2016 | 3 | 5 | 11 | 264 | 1547 | 403
| 2016 | 3 | 5 | 12 | 388 | 1548 | 403
| 2016 | 3 | 5 | 13 | 348 | 1549 | 403
| 2016 | 3 | 5 | 14 | 314 | 1550 | 402
| 2016 | 3 | 5 | 15 | 332 | 1551 | 402
| 2016 | 3 | 5 | 16 | 326 | 1552 | 402
| 2016 | 3 | 5 | 17 | 399 | 1553 | 402
| 2016 | 3 | 5 | 18 | 298 | 1554 | 402
| 2016 | 3 | 5 | 19 | 249 | 1555 | 402
| 2016 | 3 | 5 | 20 | 149 | 1556 | 402
| 2016 | 3 | 5 | 21 | 82 | 1557 | 402
| 2016 | 3 | 5 | 22 | 124 | 1558 | 402
| 2016 | 3 | 5 | 23 | 94 | 1559 | 402
| 2016 | 3 | 5 | 24 | 36 | 1560 | 402
| 2016 | 3 | 6 | 1 | 21 | 1561 | 402
| 2016 | 3 | 6 | 2 | 17 | 1562 | 402
| 2016 | 3 | 6 | 3 | 8 | 1563 | 402
| 2016 | 3 | 6 | 4 | 9 | 1564 | 401
| 2016 | 3 | 6 | 5 | 3 | 1565 | 401
| 2016 | 3 | 6 | 6 | 20 | 1566 | 401
| 2016 | 3 | 6 | 7 | 50 | 1567 | 401
| 2016 | 3 | 6 | 8 | 106 | 1568 | 401
| 2016 | 3 | 6 | 9 | 99 | 1569 | 401
| 2016 | 3 | 6 | 10 | 135 | 1570 | 401
| 2016 | 3 | 6 | 11 | 205 | 1571 | 401
| 2016 | 3 | 6 | 12 | 222 | 1572 | 401
| 2016 | 3 | 6 | 13 | 267 | 1573 | 401
| 2016 | 3 | 6 | 14 | 273 | 1574 | 400
| 2016 | 3 | 6 | 15 | 291 | 1575 | 400
| 2016 | 3 | 6 | 16 | 237 | 1576 | 400
| 2016 | 3 | 6 | 17 | 244 | 1577 | 400
| 2016 | 3 | 6 | 18 | 214 | 1578 | 400
| 2016 | 3 | 6 | 19 | 241 | 1579 | 400
| 2016 | 3 | 6 | 20 | 130 | 1580 | 400
| 2016 | 3 | 6 | 21 | 76 | 1581 | 400
| 2016 | 3 | 6 | 22 | 66 | 1582 | 400
| 2016 | 3 | 6 | 23 | 55 | 1583 | 400
| 2016 | 3 | 6 | 24 | 18 | 1584 | 400
| 2016 | 3 | 7 | 1 | 4 | 1585 | 400
| 2016 | 3 | 7 | 2 | 4 | 1586 | 400
| 2016 | 3 | 7 | 3 | 6 | 1587 | 400
| 2016 | 3 | 7 | 4 | 6 | 1588 | 400
| 2016 | 3 | 7 | 5 | 10 | 1589 | 399
| 2016 | 3 | 7 | 6 | 46 | 1590 | 399
| 2016 | 3 | 7 | 7 | 156 | 1591 | 399
| 2016 | 3 | 7 | 8 | 455 | 1592 | 399
| 2016 | 3 | 7 | 9 | 332 | 1593 | 399
| 2016 | 3 | 7 | 10 | 246 | 1594 | 399
| 2016 | 3 | 7 | 11 | 262 | 1595 | 399
| 2016 | 3 | 7 | 12 | 360 | 1596 | 399
| 2016 | 3 | 7 | 13 | 328 | 1597 | 399
| 2016 | 3 | 7 | 14 | 325 | 1598 | 399
| 2016 | 3 | 7 | 15 | 349 | 1599 | 399
| 2016 | 3 | 7 | 16 | 386 | 1600 | 399
| 2016 | 3 | 7 | 17 | 529 | 1601 | 399
| 2016 | 3 | 7 | 18 | 422 | 1602 | 399
| 2016 | 3 | 7 | 19 | 290 | 1603 | 399
| 2016 | 3 | 7 | 20 | 159 | 1604 | 399
| 2016 | 3 | 7 | 21 | 87 | 1605 | 399
| 2016 | 3 | 7 | 22 | 58 | 1606 | 399
| 2016 | 3 | 7 | 23 | 25 | 1607 | 399
| 2016 | 3 | 7 | 24 | 18 | 1608 | 398
| 2016 | 3 | 8 | 1 | 15 | 1609 | 398
| 2016 | 3 | 8 | 2 | 14 | 1610 | 398
| 2016 | 3 | 8 | 3 | 6 | 1611 | 398
| 2016 | 3 | 8 | 4 | 7 | 1612 | 398
| 2016 | 3 | 8 | 5 | 6 | 1613 | 398
| 2016 | 3 | 8 | 6 | 49 | 1614 | 398
| 2016 | 3 | 8 | 7 | 146 | 1615 | 398
| 2016 | 3 | 8 | 8 | 453 | 1616 | 398
| 2016 | 3 | 8 | 9 | 323 | 1617 | 398
| 2016 | 3 | 8 | 10 | 246 | 1618 | 398
| 2016 | 3 | 8 | 11 | 251 | 1619 | 397
| 2016 | 3 | 8 | 12 | 359 | 1620 | 397
| 2016 | 3 | 8 | 13 | 340 | 1621 | 397
| 2016 | 3 | 8 | 14 | 350 | 1622 | 397
| 2016 | 3 | 8 | 15 | 370 | 1623 | 397
| 2016 | 3 | 8 | 16 | 391 | 1624 | 397
| 2016 | 3 | 8 | 17 | 587 | 1625 | 397
| 2016 | 3 | 8 | 18 | 440 | 1626 | 397
| 2016 | 3 | 8 | 19 | 300 | 1627 | 397
| 2016 | 3 | 8 | 20 | 190 | 1628 | 397
| 2016 | 3 | 8 | 21 | 126 | 1629 | 397
| 2016 | 3 | 8 | 22 | 85 | 1630 | 397
| 2016 | 3 | 8 | 23 | 42 | 1631 | 397
| 2016 | 3 | 8 | 24 | 21 | 1632 | 397
| 2016 | 3 | 9 | 1 | 14 | 1633 | 397
| 2016 | 3 | 9 | 2 | 21 | 1634 | 397
| 2016 | 3 | 9 | 3 | 2 | 1635 | 397
| 2016 | 3 | 9 | 4 | 7 | 1636 | 397
| 2016 | 3 | 9 | 5 | 10 | 1637 | 397
| 2016 | 3 | 9 | 6 | 56 | 1638 | 397
| 2016 | 3 | 9 | 7 | 156 | 1639 | 396
| 2016 | 3 | 9 | 8 | 418 | 1640 | 396
| 2016 | 3 | 9 | 9 | 348 | 1641 | 396
| 2016 | 3 | 9 | 10 | 271 | 1642 | 396
| 2016 | 3 | 9 | 11 | 249 | 1643 | 396
| 2016 | 3 | 9 | 12 | 319 | 1644 | 396
| 2016 | 3 | 9 | 13 | 328 | 1645 | 396
| 2016 | 3 | 9 | 14 | 330 | 1646 | 396
| 2016 | 3 | 9 | 15 | 344 | 1647 | 396
| 2016 | 3 | 9 | 16 | 398 | 1648 | 396
| 2016 | 3 | 9 | 17 | 582 | 1649 | 396
| 2016 | 3 | 9 | 18 | 441 | 1650 | 396
| 2016 | 3 | 9 | 19 | 272 | 1651 | 396
| 2016 | 3 | 9 | 20 | 166 | 1652 | 396
| 2016 | 3 | 9 | 21 | 141 | 1653 | 396
| 2016 | 3 | 9 | 22 | 76 | 1654 | 395
| 2016 | 3 | 9 | 23 | 47 | 1655 | 395
| 2016 | 3 | 9 | 24 | 32 | 1656 | 395
| 2016 | 3 | 10 | 1 | 18 | 1657 | 395
| 2016 | 3 | 10 | 2 | 16 | 1658 | 395
| 2016 | 3 | 10 | 3 | 6 | 1659 | 395
| 2016 | 3 | 10 | 4 | 6 | 1660 | 395
| 2016 | 3 | 10 | 5 | 13 | 1661 | 395
| 2016 | 3 | 10 | 6 | 49 | 1662 | 395
| 2016 | 3 | 10 | 7 | 153 | 1663 | 395
| 2016 | 3 | 10 | 8 | 468 | 1664 | 395
| 2016 | 3 | 10 | 9 | 352 | 1665 | 395
| 2016 | 3 | 10 | 10 | 272 | 1666 | 395
| 2016 | 3 | 10 | 11 | 275 | 1667 | 395
| 2016 | 3 | 10 | 12 | 349 | 1668 | 395
| 2016 | 3 | 10 | 13 | 345 | 1669 | 395
| 2016 | 3 | 10 | 14 | 413 | 1670 | 395
| 2016 | 3 | 10 | 15 | 347 | 1671 | 395
| 2016 | 3 | 10 | 16 | 379 | 1672 | 395
| 2016 | 3 | 10 | 17 | 563 | 1673 | 395
| 2016 | 3 | 10 | 18 | 432 | 1674 | 394
| 2016 | 3 | 10 | 19 | 300 | 1675 | 394
| 2016 | 3 | 10 | 20 | 157 | 1676 | 394
| 2016 | 3 | 10 | 21 | 112 | 1677 | 394
| 2016 | 3 | 10 | 22 | 98 | 1678 | 394
| 2016 | 3 | 10 | 23 | 65 | 1679 | 394
| 2016 | 3 | 10 | 24 | 38 | 1680 | 394
| 2016 | 3 | 11 | 1 | 11 | 1681 | 394
| 2016 | 3 | 11 | 2 | 10 | 1682 | 394
| 2016 | 3 | 11 | 3 | 7 | 1683 | 394
| 2016 | 3 | 11 | 4 | 3 | 1684 | 394
| 2016 | 3 | 11 | 5 | 14 | 1685 | 394
| 2016 | 3 | 11 | 6 | 44 | 1686 | 394
| 2016 | 3 | 11 | 7 | 160 | 1687 | 394
| 2016 | 3 | 11 | 8 | 437 | 1688 | 394
| 2016 | 3 | 11 | 9 | 344 | 1689 | 394
| 2016 | 3 | 11 | 10 | 218 | 1690 | 393
| 2016 | 3 | 11 | 11 | 269 | 1691 | 393
| 2016 | 3 | 11 | 12 | 312 | 1692 | 393
| 2016 | 3 | 11 | 13 | 321 | 1693 | 393
| 2016 | 3 | 11 | 14 | 358 | 1694 | 393
| 2016 | 3 | 11 | 15 | 389 | 1695 | 393
| 2016 | 3 | 11 | 16 | 371 | 1696 | 393
| 2016 | 3 | 11 | 17 | 528 | 1697 | 393
| 2016 | 3 | 11 | 18 | 440 | 1698 | 393
| 2016 | 3 | 11 | 19 | 370 | 1699 | 393
| 2016 | 3 | 11 | 20 | 171 | 1700 | 393
| 2016 | 3 | 11 | 21 | 99 | 1701 | 393
| 2016 | 3 | 11 | 22 | 122 | 1702 | 393
| 2016 | 3 | 11 | 23 | 115 | 1703 | 393
| 2016 | 3 | 11 | 24 | 37 | 1704 | 393
| 2016 | 3 | 12 | 1 | 23 | 1705 | 393
| 2016 | 3 | 12 | 2 | 16 | 1706 | 393
| 2016 | 3 | 12 | 3 | 8 | 1707 | 393
| 2016 | 3 | 12 | 4 | 3 | 1708 | 393
| 2016 | 3 | 12 | 5 | 4 | 1709 | 393
| 2016 | 3 | 12 | 6 | 22 | 1710 | 392
| 2016 | 3 | 12 | 7 | 79 | 1711 | 392
| 2016 | 3 | 12 | 8 | 140 | 1712 | 392
| 2016 | 3 | 12 | 9 | 127 | 1713 | 392
| 2016 | 3 | 12 | 10 | 276 | 1714 | 392
| 2016 | 3 | 12 | 11 | 289 | 1715 | 392
| 2016 | 3 | 12 | 12 | 390 | 1716 | 392
| 2016 | 3 | 12 | 13 | 354 | 1717 | 392
| 2016 | 3 | 12 | 14 | 376 | 1718 | 392
| 2016 | 3 | 12 | 15 | 388 | 1719 | 392
| 2016 | 3 | 12 | 16 | 395 | 1720 | 391
| 2016 | 3 | 12 | 17 | 385 | 1721 | 391
| 2016 | 3 | 12 | 18 | 372 | 1722 | 391
| 2016 | 3 | 12 | 19 | 329 | 1723 | 391
| 2016 | 3 | 12 | 20 | 150 | 1724 | 391
| 2016 | 3 | 12 | 21 | 103 | 1725 | 391
| 2016 | 3 | 12 | 22 | 89 | 1726 | 391
| 2016 | 3 | 12 | 23 | 99 | 1727 | 391
| 2016 | 3 | 12 | 24 | 52 | 1728 | 391
| 2016 | 3 | 13 | 1 | 23 | 1729 | 391
| 2016 | 3 | 13 | 2 | 16 | 1730 | 391
| 2016 | 3 | 13 | 3 | 8 | 1731 | 391
| 2016 | 3 | 13 | 4 | 3 | 1732 | 391
| 2016 | 3 | 13 | 5 | 4 | 1733 | 390
| 2016 | 3 | 13 | 6 | 22 | 1734 | 390
| 2016 | 3 | 13 | 7 | 79 | 1735 | 390
| 2016 | 3 | 13 | 8 | 140 | 1736 | 390
| 2016 | 3 | 13 | 9 | 127 | 1737 | 390
| 2016 | 3 | 13 | 10 | 276 | 1738 | 390
| 2016 | 3 | 13 | 11 | 289 | 1739 | 390
| 2016 | 3 | 13 | 12 | 390 | 1740 | 390
| 2016 | 3 | 13 | 13 | 354 | 1741 | 390
| 2016 | 3 | 13 | 14 | 376 | 1742 | 390
| 2016 | 3 | 13 | 15 | 388 | 1743 | 390
| 2016 | 3 | 13 | 16 | 395 | 1744 | 390
| 2016 | 3 | 13 | 17 | 385 | 1745 | 390
| 2016 | 3 | 13 | 18 | 372 | 1746 | 390
| 2016 | 3 | 13 | 19 | 329 | 1747 | 390
| 2016 | 3 | 13 | 20 | 150 | 1748 | 390
| 2016 | 3 | 13 | 21 | 103 | 1749 | 390
| 2016 | 3 | 13 | 22 | 89 | 1750 | 390
| 2016 | 3 | 13 | 23 | 99 | 1751 | 390
| 2016 | 3 | 13 | 24 | 52 | 1752 | 390
| 2016 | 3 | 14 | 1 | 11 | 1753 | 389
| 2016 | 3 | 14 | 2 | 5 | 1754 | 389
| 2016 | 3 | 14 | 3 | 4 | 1755 | 389
| 2016 | 3 | 14 | 4 | 11 | 1756 | 389
| 2016 | 3 | 14 | 5 | 12 | 1757 | 389
| 2016 | 3 | 14 | 6 | 45 | 1758 | 389
| 2016 | 3 | 14 | 7 | 139 | 1759 | 389
| 2016 | 3 | 14 | 8 | 381 | 1760 | 389
| 2016 | 3 | 14 | 9 | 237 | 1761 | 389
| 2016 | 3 | 14 | 10 | 251 | 1762 | 389
| 2016 | 3 | 14 | 11 | 265 | 1763 | 389
| 2016 | 3 | 14 | 12 | 343 | 1764 | 389
| 2016 | 3 | 14 | 13 | 365 | 1765 | 389
| 2016 | 3 | 14 | 14 | 360 | 1766 | 389
| 2016 | 3 | 14 | 15 | 399 | 1767 | 389
| 2016 | 3 | 14 | 16 | 408 | 1768 | 389
| 2016 | 3 | 14 | 17 | 506 | 1769 | 389
| 2016 | 3 | 14 | 18 | 364 | 1770 | 389
| 2016 | 3 | 14 | 19 | 270 | 1771 | 389
| 2016 | 3 | 14 | 20 | 172 | 1772 | 389
| 2016 | 3 | 14 | 21 | 100 | 1773 | 389
| 2016 | 3 | 14 | 22 | 68 | 1774 | 389
| 2016 | 3 | 14 | 23 | 31 | 1775 | 389
| 2016 | 3 | 14 | 24 | 33 | 1776 | 389
| 2016 | 3 | 15 | 1 | 32 | 1777 | 389
| 2016 | 3 | 15 | 2 | 13 | 1778 | 388
| 2016 | 3 | 15 | 3 | 4 | 1779 | 388
| 2016 | 3 | 15 | 4 | 2 | 1780 | 388
| 2016 | 3 | 15 | 5 | 11 | 1781 | 388
| 2016 | 3 | 15 | 6 | 55 | 1782 | 388
| 2016 | 3 | 15 | 7 | 157 | 1783 | 388
| 2016 | 3 | 15 | 8 | 381 | 1784 | 388
| 2016 | 3 | 15 | 9 | 259 | 1785 | 388
| 2016 | 3 | 15 | 10 | 266 | 1786 | 388
| 2016 | 3 | 15 | 11 | 256 | 1787 | 388
| 2016 | 3 | 15 | 12 | 322 | 1788 | 388
| 2016 | 3 | 15 | 13 | 343 | 1789 | 388
| 2016 | 3 | 15 | 14 | 360 | 1790 | 388
| 2016 | 3 | 15 | 15 | 351 | 1791 | 388
| 2016 | 3 | 15 | 16 | 334 | 1792 | 388
| 2016 | 3 | 15 | 17 | 525 | 1793 | 388
| 2016 | 3 | 15 | 18 | 393 | 1794 | 388
| 2016 | 3 | 15 | 19 | 314 | 1795 | 388
| 2016 | 3 | 15 | 20 | 195 | 1796 | 388
| 2016 | 3 | 15 | 21 | 123 | 1797 | 388
| 2016 | 3 | 15 | 22 | 91 | 1798 | 388
| 2016 | 3 | 15 | 23 | 61 | 1799 | 388
| 2016 | 3 | 15 | 24 | 32 | 1800 | 387
| 2016 | 3 | 16 | 1 | 16 | 1801 | 387
| 2016 | 3 | 16 | 2 | 11 | 1802 | 387
| 2016 | 3 | 16 | 3 | 3 | 1803 | 387
| 2016 | 3 | 16 | 4 | 2 | 1804 | 387
| 2016 | 3 | 16 | 5 | 5 | 1805 | 387
| 2016 | 3 | 16 | 6 | 52 | 1806 | 387
| 2016 | 3 | 16 | 7 | 158 | 1807 | 387
| 2016 | 3 | 16 | 8 | 398 | 1808 | 387
| 2016 | 3 | 16 | 9 | 256 | 1809 | 387
| 2016 | 3 | 16 | 10 | 241 | 1810 | 387
| 2016 | 3 | 16 | 11 | 253 | 1811 | 387
| 2016 | 3 | 16 | 12 | 339 | 1812 | 387
| 2016 | 3 | 16 | 13 | 370 | 1813 | 387
| 2016 | 3 | 16 | 14 | 359 | 1814 | 387
| 2016 | 3 | 16 | 15 | 352 | 1815 | 386
| 2016 | 3 | 16 | 16 | 360 | 1816 | 386
| 2016 | 3 | 16 | 17 | 556 | 1817 | 386
| 2016 | 3 | 16 | 18 | 401 | 1818 | 386
| 2016 | 3 | 16 | 19 | 275 | 1819 | 386
| 2016 | 3 | 16 | 20 | 212 | 1820 | 386
| 2016 | 3 | 16 | 21 | 154 | 1821 | 386
| 2016 | 3 | 16 | 22 | 105 | 1822 | 386
| 2016 | 3 | 16 | 23 | 44 | 1823 | 386
| 2016 | 3 | 16 | 24 | 33 | 1824 | 386
| 2016 | 3 | 17 | 1 | 17 | 1825 | 386
| 2016 | 3 | 17 | 2 | 24 | 1826 | 386
| 2016 | 3 | 17 | 3 | 7 | 1827 | 386
| 2016 | 3 | 17 | 4 | 3 | 1828 | 386
| 2016 | 3 | 17 | 5 | 10 | 1829 | 386
| 2016 | 3 | 17 | 6 | 42 | 1830 | 386
| 2016 | 3 | 17 | 7 | 156 | 1831 | 386
| 2016 | 3 | 17 | 8 | 378 | 1832 | 386
| 2016 | 3 | 17 | 9 | 248 | 1833 | 386
| 2016 | 3 | 17 | 10 | 242 | 1834 | 386
| 2016 | 3 | 17 | 11 | 258 | 1835 | 386
| 2016 | 3 | 17 | 12 | 323 | 1836 | 386
| 2016 | 3 | 17 | 13 | 371 | 1837 | 386
| 2016 | 3 | 17 | 14 | 317 | 1838 | 386
| 2016 | 3 | 17 | 15 | 327 | 1839 | 386
| 2016 | 3 | 17 | 16 | 336 | 1840 | 386
| 2016 | 3 | 17 | 17 | 471 | 1841 | 385
| 2016 | 3 | 17 | 18 | 369 | 1842 | 385
| 2016 | 3 | 17 | 19 | 248 | 1843 | 385
| 2016 | 3 | 17 | 20 | 157 | 1844 | 385
| 2016 | 3 | 17 | 21 | 115 | 1845 | 385
| 2016 | 3 | 17 | 22 | 84 | 1846 | 385
| 2016 | 3 | 17 | 23 | 68 | 1847 | 385
| 2016 | 3 | 17 | 24 | 48 | 1848 | 385
| 2016 | 3 | 18 | 1 | 14 | 1849 | 385
| 2016 | 3 | 18 | 2 | 15 | 1850 | 385
| 2016 | 3 | 18 | 3 | 6 | 1851 | 385
| 2016 | 3 | 18 | 4 | 2 | 1852 | 385
| 2016 | 3 | 18 | 5 | 6 | 1853 | 385
| 2016 | 3 | 18 | 6 | 42 | 1854 | 385
| 2016 | 3 | 18 | 7 | 127 | 1855 | 385
| 2016 | 3 | 18 | 8 | 404 | 1856 | 385
| 2016 | 3 | 18 | 9 | 229 | 1857 | 385
| 2016 | 3 | 18 | 10 | 271 | 1858 | 385
| 2016 | 3 | 18 | 11 | 250 | 1859 | 385
| 2016 | 3 | 18 | 12 | 347 | 1860 | 384
| 2016 | 3 | 18 | 13 | 327 | 1861 | 384
| 2016 | 3 | 18 | 14 | 341 | 1862 | 384
| 2016 | 3 | 18 | 15 | 335 | 1863 | 384
| 2016 | 3 | 18 | 16 | 413 | 1864 | 384
| 2016 | 3 | 18 | 17 | 501 | 1865 | 384
| 2016 | 3 | 18 | 18 | 380 | 1866 | 384
| 2016 | 3 | 18 | 19 | 280 | 1867 | 384
| 2016 | 3 | 18 | 20 | 156 | 1868 | 384
| 2016 | 3 | 18 | 21 | 105 | 1869 | 384
| 2016 | 3 | 18 | 22 | 105 | 1870 | 384
| 2016 | 3 | 18 | 23 | 65 | 1871 | 383
| 2016 | 3 | 18 | 24 | 43 | 1872 | 383
| 2016 | 3 | 19 | 1 | 25 | 1873 | 383
| 2016 | 3 | 19 | 2 | 27 | 1874 | 383
| 2016 | 3 | 19 | 3 | 12 | 1875 | 383
| 2016 | 3 | 19 | 4 | 3 | 1876 | 383
| 2016 | 3 | 19 | 5 | 8 | 1877 | 383
| 2016 | 3 | 19 | 6 | 32 | 1878 | 383
| 2016 | 3 | 19 | 7 | 65 | 1879 | 383
| 2016 | 3 | 19 | 8 | 125 | 1880 | 383
| 2016 | 3 | 19 | 9 | 147 | 1881 | 383
| 2016 | 3 | 19 | 10 | 175 | 1882 | 383
| 2016 | 3 | 19 | 11 | 263 | 1883 | 383
| 2016 | 3 | 19 | 12 | 306 | 1884 | 383
| 2016 | 3 | 19 | 13 | 352 | 1885 | 383
| 2016 | 3 | 19 | 14 | 302 | 1886 | 383
| 2016 | 3 | 19 | 15 | 353 | 1887 | 383
| 2016 | 3 | 19 | 16 | 316 | 1888 | 383
| 2016 | 3 | 19 | 17 | 359 | 1889 | 383
| 2016 | 3 | 19 | 18 | 297 | 1890 | 383
| 2016 | 3 | 19 | 19 | 207 | 1891 | 382
| 2016 | 3 | 19 | 20 | 123 | 1892 | 382
| 2016 | 3 | 19 | 21 | 97 | 1893 | 382
| 2016 | 3 | 19 | 22 | 114 | 1894 | 382
| 2016 | 3 | 19 | 23 | 67 | 1895 | 382
| 2016 | 3 | 19 | 24 | 38 | 1896 | 382
| 2016 | 3 | 20 | 1 | 37 | 1897 | 382
| 2016 | 3 | 20 | 2 | 17 | 1898 | 382
| 2016 | 3 | 20 | 3 | 6 | 1899 | 382
| 2016 | 3 | 20 | 4 | 11 | 1900 | 382
| 2016 | 3 | 20 | 5 | 6 | 1901 | 382
| 2016 | 3 | 20 | 6 | 22 | 1902 | 382
| 2016 | 3 | 20 | 7 | 45 | 1903 | 382
| 2016 | 3 | 20 | 8 | 89 | 1904 | 382
| 2016 | 3 | 20 | 9 | 107 | 1905 | 382
| 2016 | 3 | 20 | 10 | 113 | 1906 | 382
| 2016 | 3 | 20 | 11 | 196 | 1907 | 382
| 2016 | 3 | 20 | 12 | 228 | 1908 | 382
| 2016 | 3 | 20 | 13 | 259 | 1909 | 382
| 2016 | 3 | 20 | 14 | 292 | 1910 | 382
| 2016 | 3 | 20 | 15 | 273 | 1911 | 382
| 2016 | 3 | 20 | 16 | 304 | 1912 | 381
| 2016 | 3 | 20 | 17 | 270 | 1913 | 381
| 2016 | 3 | 20 | 18 | 281 | 1914 | 381
| 2016 | 3 | 20 | 19 | 228 | 1915 | 381
| 2016 | 3 | 20 | 20 | 150 | 1916 | 381
| 2016 | 3 | 20 | 21 | 113 | 1917 | 381
| 2016 | 3 | 20 | 22 | 102 | 1918 | 381
| 2016 | 3 | 20 | 23 | 65 | 1919 | 381
| 2016 | 3 | 20 | 24 | 19 | 1920 | 381
| 2016 | 3 | 21 | 1 | 5 | 1921 | 381
| 2016 | 3 | 21 | 2 | 10 | 1922 | 381
| 2016 | 3 | 21 | 3 | 5 | 1923 | 381
| 2016 | 3 | 21 | 4 | 8 | 1924 | 381
| 2016 | 3 | 21 | 5 | 13 | 1925 | 381
| 2016 | 3 | 21 | 6 | 44 | 1926 | 381
| 2016 | 3 | 21 | 7 | 151 | 1927 | 381
| 2016 | 3 | 21 | 8 | 447 | 1928 | 381
| 2016 | 3 | 21 | 9 | 327 | 1929 | 381
| 2016 | 3 | 21 | 10 | 251 | 1930 | 381
| 2016 | 3 | 21 | 11 | 249 | 1931 | 380
| 2016 | 3 | 21 | 12 | 312 | 1932 | 380
| 2016 | 3 | 21 | 13 | 361 | 1933 | 380
| 2016 | 3 | 21 | 14 | 322 | 1934 | 380
| 2016 | 3 | 21 | 15 | 313 | 1935 | 380
| 2016 | 3 | 21 | 16 | 375 | 1936 | 380
| 2016 | 3 | 21 | 17 | 520 | 1937 | 380
| 2016 | 3 | 21 | 18 | 394 | 1938 | 380
| 2016 | 3 | 21 | 19 | 256 | 1939 | 380
| 2016 | 3 | 21 | 20 | 170 | 1940 | 380
| 2016 | 3 | 21 | 21 | 78 | 1941 | 380
| 2016 | 3 | 21 | 22 | 49 | 1942 | 380
| 2016 | 3 | 21 | 23 | 26 | 1943 | 380
| 2016 | 3 | 21 | 24 | 30 | 1944 | 380
| 2016 | 3 | 22 | 1 | 14 | 1945 | 380
| 2016 | 3 | 22 | 2 | 15 | 1946 | 380
| 2016 | 3 | 22 | 3 | 5 | 1947 | 379
| 2016 | 3 | 22 | 4 | 6 | 1948 | 379
| 2016 | 3 | 22 | 5 | 10 | 1949 | 379
| 2016 | 3 | 22 | 6 | 47 | 1950 | 379
| 2016 | 3 | 22 | 7 | 146 | 1951 | 379
| 2016 | 3 | 22 | 8 | 462 | 1952 | 379
| 2016 | 3 | 22 | 9 | 309 | 1953 | 379
| 2016 | 3 | 22 | 10 | 218 | 1954 | 379
| 2016 | 3 | 22 | 11 | 255 | 1955 | 379
| 2016 | 3 | 22 | 12 | 300 | 1956 | 379
| 2016 | 3 | 22 | 13 | 336 | 1957 | 379
| 2016 | 3 | 22 | 14 | 355 | 1958 | 379
| 2016 | 3 | 22 | 15 | 327 | 1959 | 379
| 2016 | 3 | 22 | 16 | 386 | 1960 | 378
| 2016 | 3 | 22 | 17 | 544 | 1961 | 378
| 2016 | 3 | 22 | 18 | 419 | 1962 | 378
| 2016 | 3 | 22 | 19 | 278 | 1963 | 378
| 2016 | 3 | 22 | 20 | 181 | 1964 | 378
| 2016 | 3 | 22 | 21 | 111 | 1965 | 378
| 2016 | 3 | 22 | 22 | 88 | 1966 | 378
| 2016 | 3 | 22 | 23 | 48 | 1967 | 378
| 2016 | 3 | 22 | 24 | 22 | 1968 | 378
| 2016 | 3 | 23 | 1 | 22 | 1969 | 378
| 2016 | 3 | 23 | 2 | 10 | 1970 | 378
| 2016 | 3 | 23 | 3 | 6 | 1971 | 378
| 2016 | 3 | 23 | 4 | 5 | 1972 | 378
| 2016 | 3 | 23 | 5 | 14 | 1973 | 378
| 2016 | 3 | 23 | 6 | 41 | 1974 | 378
| 2016 | 3 | 23 | 7 | 144 | 1975 | 378
| 2016 | 3 | 23 | 8 | 414 | 1976 | 378
| 2016 | 3 | 23 | 9 | 347 | 1977 | 378
| 2016 | 3 | 23 | 10 | 276 | 1978 | 378
| 2016 | 3 | 23 | 11 | 270 | 1979 | 378
| 2016 | 3 | 23 | 12 | 323 | 1980 | 377
| 2016 | 3 | 23 | 13 | 347 | 1981 | 377
| 2016 | 3 | 23 | 14 | 281 | 1982 | 377
| 2016 | 3 | 23 | 15 | 307 | 1983 | 377
| 2016 | 3 | 23 | 16 | 395 | 1984 | 377
| 2016 | 3 | 23 | 17 | 526 | 1985 | 377
| 2016 | 3 | 23 | 18 | 462 | 1986 | 377
| 2016 | 3 | 23 | 19 | 269 | 1987 | 377
| 2016 | 3 | 23 | 20 | 188 | 1988 | 377
| 2016 | 3 | 23 | 21 | 141 | 1989 | 377
| 2016 | 3 | 23 | 22 | 86 | 1990 | 377
| 2016 | 3 | 23 | 23 | 55 | 1991 | 377
| 2016 | 3 | 23 | 24 | 33 | 1992 | 377
| 2016 | 3 | 24 | 1 | 22 | 1993 | 377
| 2016 | 3 | 24 | 2 | 15 | 1994 | 377
| 2016 | 3 | 24 | 3 | 4 | 1995 | 376
| 2016 | 3 | 24 | 4 | 5 | 1996 | 376
| 2016 | 3 | 24 | 5 | 22 | 1997 | 376
| 2016 | 3 | 24 | 6 | 50 | 1998 | 376
| 2016 | 3 | 24 | 7 | 148 | 1999 | 376
| 2016 | 3 | 24 | 8 | 472 | 2000 | 376
| 2016 | 3 | 24 | 9 | 325 | 2001 | 376
| 2016 | 3 | 24 | 10 | 244 | 2002 | 376
| 2016 | 3 | 24 | 11 | 274 | 2003 | 376
| 2016 | 3 | 24 | 12 | 320 | 2004 | 376
| 2016 | 3 | 24 | 13 | 362 | 2005 | 376
| 2016 | 3 | 24 | 14 | 346 | 2006 | 376
| 2016 | 3 | 24 | 15 | 347 | 2007 | 376
| 2016 | 3 | 24 | 16 | 363 | 2008 | 376
| 2016 | 3 | 24 | 17 | 523 | 2009 | 376
| 2016 | 3 | 24 | 18 | 442 | 2010 | 375
| 2016 | 3 | 24 | 19 | 313 | 2011 | 375
| 2016 | 3 | 24 | 20 | 180 | 2012 | 375
| 2016 | 3 | 24 | 21 | 132 | 2013 | 375
| 2016 | 3 | 24 | 22 | 122 | 2014 | 375
| 2016 | 3 | 24 | 23 | 65 | 2015 | 375
| 2016 | 3 | 24 | 24 | 32 | 2016 | 375
| 2016 | 3 | 25 | 1 | 26 | 2017 | 375
| 2016 | 3 | 25 | 2 | 14 | 2018 | 375
| 2016 | 3 | 25 | 3 | 4 | 2019 | 375
| 2016 | 3 | 25 | 4 | 8 | 2020 | 375
| 2016 | 3 | 25 | 5 | 7 | 2021 | 375
| 2016 | 3 | 25 | 6 | 42 | 2022 | 375
| 2016 | 3 | 25 | 7 | 129 | 2023 | 375
| 2016 | 3 | 25 | 8 | 446 | 2024 | 375
| 2016 | 3 | 25 | 9 | 350 | 2025 | 375
| 2016 | 3 | 25 | 10 | 246 | 2026 | 375
| 2016 | 3 | 25 | 11 | 299 | 2027 | 375
| 2016 | 3 | 25 | 12 | 364 | 2028 | 374
| 2016 | 3 | 25 | 13 | 348 | 2029 | 374
| 2016 | 3 | 25 | 14 | 417 | 2030 | 374
| 2016 | 3 | 25 | 15 | 370 | 2031 | 374
| 2016 | 3 | 25 | 16 | 450 | 2032 | 374
| 2016 | 3 | 25 | 17 | 552 | 2033 | 374
| 2016 | 3 | 25 | 18 | 410 | 2034 | 374
| 2016 | 3 | 25 | 19 | 342 | 2035 | 374
| 2016 | 3 | 25 | 20 | 199 | 2036 | 374
| 2016 | 3 | 25 | 21 | 160 | 2037 | 374
| 2016 | 3 | 25 | 22 | 146 | 2038 | 374
| 2016 | 3 | 25 | 23 | 102 | 2039 | 374
| 2016 | 3 | 25 | 24 | 48 | 2040 | 374
| 2016 | 3 | 26 | 1 | 38 | 2041 | 374
| 2016 | 3 | 26 | 2 | 14 | 2042 | 374
| 2016 | 3 | 26 | 3 | 16 | 2043 | 374
| 2016 | 3 | 26 | 4 | 5 | 2044 | 374
| 2016 | 3 | 26 | 5 | 8 | 2045 | 373
| 2016 | 3 | 26 | 6 | 27 | 2046 | 373
| 2016 | 3 | 26 | 7 | 80 | 2047 | 373
| 2016 | 3 | 26 | 8 | 161 | 2048 | 373
| 2016 | 3 | 26 | 9 | 170 | 2049 | 373
| 2016 | 3 | 26 | 10 | 285 | 2050 | 373
| 2016 | 3 | 26 | 11 | 350 | 2051 | 373
| 2016 | 3 | 26 | 12 | 400 | 2052 | 373
| 2016 | 3 | 26 | 13 | 417 | 2053 | 373
| 2016 | 3 | 26 | 14 | 475 | 2054 | 373
| 2016 | 3 | 26 | 15 | 470 | 2055 | 373
| 2016 | 3 | 26 | 16 | 433 | 2056 | 373
| 2016 | 3 | 26 | 17 | 420 | 2057 | 373
| 2016 | 3 | 26 | 18 | 328 | 2058 | 373
| 2016 | 3 | 26 | 19 | 254 | 2059 | 373
| 2016 | 3 | 26 | 20 | 234 | 2060 | 372
| 2016 | 3 | 26 | 21 | 161 | 2061 | 372
| 2016 | 3 | 26 | 22 | 148 | 2062 | 372
| 2016 | 3 | 26 | 23 | 123 | 2063 | 372
| 2016 | 3 | 26 | 24 | 40 | 2064 | 372
| 2016 | 3 | 27 | 1 | 39 | 2065 | 372
| 2016 | 3 | 27 | 2 | 14 | 2066 | 372
| 2016 | 3 | 27 | 3 | 17 | 2067 | 372
| 2016 | 3 | 27 | 4 | 13 | 2068 | 372
| 2016 | 3 | 27 | 5 | 10 | 2069 | 372
| 2016 | 3 | 27 | 6 | 26 | 2070 | 372
| 2016 | 3 | 27 | 7 | 69 | 2071 | 372
| 2016 | 3 | 27 | 8 | 84 | 2072 | 372
| 2016 | 3 | 27 | 9 | 54 | 2073 | 372
| 2016 | 3 | 27 | 10 | 142 | 2074 | 372
| 2016 | 3 | 27 | 11 | 230 | 2075 | 371
| 2016 | 3 | 27 | 12 | 191 | 2076 | 371
| 2016 | 3 | 27 | 13 | 302 | 2077 | 371
| 2016 | 3 | 27 | 14 | 270 | 2078 | 371
| 2016 | 3 | 27 | 15 | 263 | 2079 | 371
| 2016 | 3 | 27 | 16 | 236 | 2080 | 371
| 2016 | 3 | 27 | 17 | 248 | 2081 | 371
| 2016 | 3 | 27 | 18 | 176 | 2082 | 371
| 2016 | 3 | 27 | 19 | 183 | 2083 | 371
| 2016 | 3 | 27 | 20 | 200 | 2084 | 371
| 2016 | 3 | 27 | 21 | 125 | 2085 | 371
| 2016 | 3 | 27 | 22 | 69 | 2086 | 371
| 2016 | 3 | 27 | 23 | 48 | 2087 | 371
| 2016 | 3 | 27 | 24 | 20 | 2088 | 371
| 2016 | 3 | 28 | 1 | 11 | 2089 | 371
| 2016 | 3 | 28 | 2 | 7 | 2090 | 371
| 2016 | 3 | 28 | 3 | 5 | 2091 | 371
| 2016 | 3 | 28 | 4 | 3 | 2092 | 371
| 2016 | 3 | 28 | 5 | 14 | 2093 | 370
| 2016 | 3 | 28 | 6 | 45 | 2094 | 370
| 2016 | 3 | 28 | 7 | 173 | 2095 | 370
| 2016 | 3 | 28 | 8 | 447 | 2096 | 370
| 2016 | 3 | 28 | 9 | 329 | 2097 | 370
| 2016 | 3 | 28 | 10 | 251 | 2098 | 370
| 2016 | 3 | 28 | 11 | 249 | 2099 | 370
| 2016 | 3 | 28 | 12 | 311 | 2100 | 370
| 2016 | 3 | 28 | 13 | 321 | 2101 | 370
| 2016 | 3 | 28 | 14 | 302 | 2102 | 370
| 2016 | 3 | 28 | 15 | 357 | 2103 | 370
| 2016 | 3 | 28 | 16 | 388 | 2104 | 370
| 2016 | 3 | 28 | 17 | 538 | 2105 | 370
| 2016 | 3 | 28 | 18 | 430 | 2106 | 370
| 2016 | 3 | 28 | 19 | 270 | 2107 | 370
| 2016 | 3 | 28 | 20 | 187 | 2108 | 370
| 2016 | 3 | 28 | 21 | 127 | 2109 | 370
| 2016 | 3 | 28 | 22 | 69 | 2110 | 370
| 2016 | 3 | 28 | 23 | 32 | 2111 | 370
| 2016 | 3 | 28 | 24 | 26 | 2112 | 370
| 2016 | 3 | 29 | 1 | 18 | 2113 | 370
| 2016 | 3 | 29 | 2 | 10 | 2114 | 370
| 2016 | 3 | 29 | 3 | 5 | 2115 | 369
| 2016 | 3 | 29 | 4 | 6 | 2116 | 369
| 2016 | 3 | 29 | 5 | 12 | 2117 | 369
| 2016 | 3 | 29 | 6 | 46 | 2118 | 369
| 2016 | 3 | 29 | 7 | 172 | 2119 | 369
| 2016 | 3 | 29 | 8 | 484 | 2120 | 369
| 2016 | 3 | 29 | 9 | 348 | 2121 | 369
| 2016 | 3 | 29 | 10 | 277 | 2122 | 369
| 2016 | 3 | 29 | 11 | 279 | 2123 | 369
| 2016 | 3 | 29 | 12 | 363 | 2124 | 369
| 2016 | 3 | 29 | 13 | 363 | 2125 | 369
| 2016 | 3 | 29 | 14 | 375 | 2126 | 369
| 2016 | 3 | 29 | 15 | 357 | 2127 | 369
| 2016 | 3 | 29 | 16 | 407 | 2128 | 369
| 2016 | 3 | 29 | 17 | 583 | 2129 | 369
| 2016 | 3 | 29 | 18 | 445 | 2130 | 369
| 2016 | 3 | 29 | 19 | 308 | 2131 | 369
| 2016 | 3 | 29 | 20 | 171 | 2132 | 368
| 2016 | 3 | 29 | 21 | 120 | 2133 | 368
| 2016 | 3 | 29 | 22 | 85 | 2134 | 368
| 2016 | 3 | 29 | 23 | 56 | 2135 | 368
| 2016 | 3 | 29 | 24 | 34 | 2136 | 368
| 2016 | 3 | 30 | 1 | 15 | 2137 | 368
| 2016 | 3 | 30 | 2 | 14 | 2138 | 368
| 2016 | 3 | 30 | 3 | 7 | 2139 | 368
| 2016 | 3 | 30 | 4 | 2 | 2140 | 368
| 2016 | 3 | 30 | 5 | 12 | 2141 | 368
| 2016 | 3 | 30 | 6 | 58 | 2142 | 368
| 2016 | 3 | 30 | 7 | 179 | 2143 | 368
| 2016 | 3 | 30 | 8 | 486 | 2144 | 368
| 2016 | 3 | 30 | 9 | 355 | 2145 | 368
| 2016 | 3 | 30 | 10 | 268 | 2146 | 368
| 2016 | 3 | 30 | 11 | 239 | 2147 | 368
| 2016 | 3 | 30 | 12 | 319 | 2148 | 367
| 2016 | 3 | 30 | 13 | 326 | 2149 | 367
| 2016 | 3 | 30 | 14 | 325 | 2150 | 367
| 2016 | 3 | 30 | 15 | 334 | 2151 | 367
| 2016 | 3 | 30 | 16 | 387 | 2152 | 367
| 2016 | 3 | 30 | 17 | 555 | 2153 | 367
| 2016 | 3 | 30 | 18 | 451 | 2154 | 367
| 2016 | 3 | 30 | 19 | 304 | 2155 | 367
| 2016 | 3 | 30 | 20 | 198 | 2156 | 367
| 2016 | 3 | 30 | 21 | 194 | 2157 | 367
| 2016 | 3 | 30 | 22 | 133 | 2158 | 367
| 2016 | 3 | 30 | 23 | 54 | 2159 | 367
| 2016 | 3 | 30 | 24 | 44 | 2160 | 367
| 2016 | 3 | 31 | 1 | 26 | 2161 | 367
| 2016 | 3 | 31 | 2 | 19 | 2162 | 367
| 2016 | 3 | 31 | 3 | 5 | 2163 | 367
| 2016 | 3 | 31 | 4 | 8 | 2164 | 367
| 2016 | 3 | 31 | 5 | 11 | 2165 | 366
| 2016 | 3 | 31 | 6 | 38 | 2166 | 366
| 2016 | 3 | 31 | 7 | 180 | 2167 | 366
| 2016 | 3 | 31 | 8 | 501 | 2168 | 366
| 2016 | 3 | 31 | 9 | 363 | 2169 | 366
| 2016 | 3 | 31 | 10 | 284 | 2170 | 366
| 2016 | 3 | 31 | 11 | 312 | 2171 | 366
| 2016 | 3 | 31 | 12 | 344 | 2172 | 366
| 2016 | 3 | 31 | 13 | 330 | 2173 | 366
| 2016 | 3 | 31 | 14 | 334 | 2174 | 366
| 2016 | 3 | 31 | 15 | 331 | 2175 | 366
| 2016 | 3 | 31 | 16 | 421 | 2176 | 366
| 2016 | 3 | 31 | 17 | 537 | 2177 | 365
| 2016 | 3 | 31 | 18 | 482 | 2178 | 365
| 2016 | 3 | 31 | 19 | 297 | 2179 | 365
| 2016 | 3 | 31 | 20 | 188 | 2180 | 365
| 2016 | 3 | 31 | 21 | 150 | 2181 | 365
| 2016 | 3 | 31 | 22 | 112 | 2182 | 365
| 2016 | 3 | 31 | 23 | 46 | 2183 | 365
| 2016 | 3 | 31 | 24 | 21 | 2184 | 365
| 2016 | 4 | 1 | 1 | 21 | 2185 | 365
| 2016 | 4 | 1 | 2 | 9 | 2186 | 365
| 2016 | 4 | 1 | 3 | 7 | 2187 | 365
| 2016 | 4 | 1 | 4 | 3 | 2188 | 365
| 2016 | 4 | 1 | 5 | 13 | 2189 | 365
| 2016 | 4 | 1 | 6 | 42 | 2190 | 365
| 2016 | 4 | 1 | 7 | 175 | 2191 | 365
| 2016 | 4 | 1 | 8 | 497 | 2192 | 365
| 2016 | 4 | 1 | 9 | 367 | 2193 | 365
| 2016 | 4 | 1 | 10 | 255 | 2194 | 365
| 2016 | 4 | 1 | 11 | 303 | 2195 | 365
| 2016 | 4 | 1 | 12 | 366 | 2196 | 364
| 2016 | 4 | 1 | 13 | 405 | 2197 | 364
| 2016 | 4 | 1 | 14 | 347 | 2198 | 364
| 2016 | 4 | 1 | 15 | 403 | 2199 | 364
| 2016 | 4 | 1 | 16 | 469 | 2200 | 364
| 2016 | 4 | 1 | 17 | 586 | 2201 | 364
| 2016 | 4 | 1 | 18 | 440 | 2202 | 364
| 2016 | 4 | 1 | 19 | 345 | 2203 | 364
| 2016 | 4 | 1 | 20 | 228 | 2204 | 364
| 2016 | 4 | 1 | 21 | 162 | 2205 | 364
| 2016 | 4 | 1 | 22 | 170 | 2206 | 364
| 2016 | 4 | 1 | 23 | 89 | 2207 | 364
| 2016 | 4 | 1 | 24 | 64 | 2208 | 364
| 2016 | 4 | 2 | 1 | 33 | 2209 | 364
| 2016 | 4 | 2 | 2 | 17 | 2210 | 364
| 2016 | 4 | 2 | 3 | 8 | 2211 | 364
| 2016 | 4 | 2 | 4 | 5 | 2212 | 363
| 2016 | 4 | 2 | 5 | 9 | 2213 | 363
| 2016 | 4 | 2 | 6 | 37 | 2214 | 363
| 2016 | 4 | 2 | 7 | 86 | 2215 | 363
| 2016 | 4 | 2 | 8 | 180 | 2216 | 363
| 2016 | 4 | 2 | 9 | 209 | 2217 | 363
| 2016 | 4 | 2 | 10 | 281 | 2218 | 363
| 2016 | 4 | 2 | 11 | 366 | 2219 | 363
| 2016 | 4 | 2 | 12 | 448 | 2220 | 363
| 2016 | 4 | 2 | 13 | 435 | 2221 | 363
| 2016 | 4 | 2 | 14 | 431 | 2222 | 363
| 2016 | 4 | 2 | 15 | 474 | 2223 | 363
| 2016 | 4 | 2 | 16 | 451 | 2224 | 363
| 2016 | 4 | 2 | 17 | 450 | 2225 | 363
| 2016 | 4 | 2 | 18 | 397 | 2226 | 363
| 2016 | 4 | 2 | 19 | 341 | 2227 | 363
| 2016 | 4 | 2 | 20 | 223 | 2228 | 363
| 2016 | 4 | 2 | 21 | 142 | 2229 | 363
| 2016 | 4 | 2 | 22 | 132 | 2230 | 363
| 2016 | 4 | 2 | 23 | 107 | 2231 | 363
| 2016 | 4 | 2 | 24 | 49 | 2232 | 363
| 2016 | 4 | 3 | 1 | 32 | 2233 | 363
| 2016 | 4 | 3 | 2 | 23 | 2234 | 363
| 2016 | 4 | 3 | 3 | 6 | 2235 | 363
| 2016 | 4 | 3 | 4 | 7 | 2236 | 363
| 2016 | 4 | 3 | 5 | 8 | 2237 | 363
| 2016 | 4 | 3 | 6 | 15 | 2238 | 362
| 2016 | 4 | 3 | 7 | 59 | 2239 | 362
| 2016 | 4 | 3 | 8 | 114 | 2240 | 362
| 2016 | 4 | 3 | 9 | 112 | 2241 | 362
| 2016 | 4 | 3 | 10 | 184 | 2242 | 362
| 2016 | 4 | 3 | 11 | 283 | 2243 | 362
| 2016 | 4 | 3 | 12 | 309 | 2244 | 362
| 2016 | 4 | 3 | 13 | 320 | 2245 | 362
| 2016 | 4 | 3 | 14 | 354 | 2246 | 362
| 2016 | 4 | 3 | 15 | 410 | 2247 | 362
| 2016 | 4 | 3 | 16 | 311 | 2248 | 362
| 2016 | 4 | 3 | 17 | 329 | 2249 | 362
| 2016 | 4 | 3 | 18 | 261 | 2250 | 361
| 2016 | 4 | 3 | 19 | 220 | 2251 | 361
| 2016 | 4 | 3 | 20 | 174 | 2252 | 361
| 2016 | 4 | 3 | 21 | 95 | 2253 | 361
| 2016 | 4 | 3 | 22 | 81 | 2254 | 361
| 2016 | 4 | 3 | 23 | 44 | 2255 | 361
| 2016 | 4 | 3 | 24 | 22 | 2256 | 361
| 2016 | 4 | 4 | 1 | 5 | 2257 | 361
| 2016 | 4 | 4 | 2 | 3 | 2258 | 361
| 2016 | 4 | 4 | 3 | 3 | 2259 | 361
| 2016 | 4 | 4 | 4 | 5 | 2260 | 361
| 2016 | 4 | 4 | 5 | 12 | 2261 | 360
| 2016 | 4 | 4 | 6 | 46 | 2262 | 360
| 2016 | 4 | 4 | 7 | 173 | 2263 | 360
| 2016 | 4 | 4 | 8 | 485 | 2264 | 360
| 2016 | 4 | 4 | 9 | 340 | 2265 | 360
| 2016 | 4 | 4 | 10 | 257 | 2266 | 360
| 2016 | 4 | 4 | 11 | 248 | 2267 | 360
| 2016 | 4 | 4 | 12 | 341 | 2268 | 360
| 2016 | 4 | 4 | 13 | 352 | 2269 | 360
| 2016 | 4 | 4 | 14 | 294 | 2270 | 360
| 2016 | 4 | 4 | 15 | 299 | 2271 | 360
| 2016 | 4 | 4 | 16 | 357 | 2272 | 360
| 2016 | 4 | 4 | 17 | 533 | 2273 | 360
| 2016 | 4 | 4 | 18 | 436 | 2274 | 360
| 2016 | 4 | 4 | 19 | 252 | 2275 | 360
| 2016 | 4 | 4 | 20 | 186 | 2276 | 360
| 2016 | 4 | 4 | 21 | 115 | 2277 | 360
| 2016 | 4 | 4 | 22 | 66 | 2278 | 360
| 2016 | 4 | 4 | 23 | 52 | 2279 | 359
| 2016 | 4 | 4 | 24 | 18 | 2280 | 359
| 2016 | 4 | 5 | 1 | 17 | 2281 | 359
| 2016 | 4 | 5 | 2 | 16 | 2282 | 359
| 2016 | 4 | 5 | 3 | 8 | 2283 | 359
| 2016 | 4 | 5 | 4 | 4 | 2284 | 359
| 2016 | 4 | 5 | 5 | 11 | 2285 | 359
| 2016 | 4 | 5 | 6 | 51 | 2286 | 359
| 2016 | 4 | 5 | 7 | 178 | 2287 | 359
| 2016 | 4 | 5 | 8 | 531 | 2288 | 359
| 2016 | 4 | 5 | 9 | 343 | 2289 | 359
| 2016 | 4 | 5 | 10 | 273 | 2290 | 359
| 2016 | 4 | 5 | 11 | 301 | 2291 | 359
| 2016 | 4 | 5 | 12 | 321 | 2292 | 359
| 2016 | 4 | 5 | 13 | 373 | 2293 | 359
| 2016 | 4 | 5 | 14 | 353 | 2294 | 359
| 2016 | 4 | 5 | 15 | 362 | 2295 | 359
| 2016 | 4 | 5 | 16 | 418 | 2296 | 359
| 2016 | 4 | 5 | 17 | 626 | 2297 | 358
| 2016 | 4 | 5 | 18 | 466 | 2298 | 358
| 2016 | 4 | 5 | 19 | 302 | 2299 | 358
| 2016 | 4 | 5 | 20 | 187 | 2300 | 358
| 2016 | 4 | 5 | 21 | 111 | 2301 | 358
| 2016 | 4 | 5 | 22 | 103 | 2302 | 358
| 2016 | 4 | 5 | 23 | 63 | 2303 | 358
| 2016 | 4 | 5 | 24 | 25 | 2304 | 358
| 2016 | 4 | 6 | 1 | 18 | 2305 | 358
| 2016 | 4 | 6 | 2 | 17 | 2306 | 358
| 2016 | 4 | 6 | 3 | 3 | 2307 | 358
| 2016 | 4 | 6 | 4 | 2 | 2308 | 358
| 2016 | 4 | 6 | 5 | 9 | 2309 | 358
| 2016 | 4 | 6 | 6 | 52 | 2310 | 358
| 2016 | 4 | 6 | 7 | 173 | 2311 | 358
| 2016 | 4 | 6 | 8 | 507 | 2312 | 358
| 2016 | 4 | 6 | 9 | 372 | 2313 | 358
| 2016 | 4 | 6 | 10 | 266 | 2314 | 357
| 2016 | 4 | 6 | 11 | 265 | 2315 | 357
| 2016 | 4 | 6 | 12 | 348 | 2316 | 357
| 2016 | 4 | 6 | 13 | 343 | 2317 | 357
| 2016 | 4 | 6 | 14 | 334 | 2318 | 357
| 2016 | 4 | 6 | 15 | 365 | 2319 | 357
| 2016 | 4 | 6 | 16 | 454 | 2320 | 357
| 2016 | 4 | 6 | 17 | 600 | 2321 | 357
| 2016 | 4 | 6 | 18 | 495 | 2322 | 357
| 2016 | 4 | 6 | 19 | 364 | 2323 | 357
| 2016 | 4 | 6 | 20 | 205 | 2324 | 357
| 2016 | 4 | 6 | 21 | 140 | 2325 | 357
| 2016 | 4 | 6 | 22 | 132 | 2326 | 357
| 2016 | 4 | 6 | 23 | 83 | 2327 | 357
| 2016 | 4 | 6 | 24 | 29 | 2328 | 357
| 2016 | 4 | 7 | 1 | 27 | 2329 | 357
| 2016 | 4 | 7 | 2 | 23 | 2330 | 356
| 2016 | 4 | 7 | 3 | 7 | 2331 | 356
| 2016 | 4 | 7 | 4 | 4 | 2332 | 356
| 2016 | 4 | 7 | 5 | 8 | 2333 | 356
| 2016 | 4 | 7 | 6 | 46 | 2334 | 356
| 2016 | 4 | 7 | 7 | 161 | 2335 | 356
| 2016 | 4 | 7 | 8 | 512 | 2336 | 356
| 2016 | 4 | 7 | 9 | 328 | 2337 | 356
| 2016 | 4 | 7 | 10 | 294 | 2338 | 356
| 2016 | 4 | 7 | 11 | 288 | 2339 | 356
| 2016 | 4 | 7 | 12 | 358 | 2340 | 355
| 2016 | 4 | 7 | 13 | 393 | 2341 | 355
| 2016 | 4 | 7 | 14 | 397 | 2342 | 355
| 2016 | 4 | 7 | 15 | 412 | 2343 | 355
| 2016 | 4 | 7 | 16 | 481 | 2344 | 355
| 2016 | 4 | 7 | 17 | 636 | 2345 | 355
| 2016 | 4 | 7 | 18 | 481 | 2346 | 355
| 2016 | 4 | 7 | 19 | 344 | 2347 | 355
| 2016 | 4 | 7 | 20 | 220 | 2348 | 355
| 2016 | 4 | 7 | 21 | 162 | 2349 | 355
| 2016 | 4 | 7 | 22 | 139 | 2350 | 355
| 2016 | 4 | 7 | 23 | 64 | 2351 | 355
| 2016 | 4 | 7 | 24 | 39 | 2352 | 355
| 2016 | 4 | 8 | 1 | 36 | 2353 | 355
| 2016 | 4 | 8 | 2 | 12 | 2354 | 355
| 2016 | 4 | 8 | 3 | 9 | 2355 | 355
| 2016 | 4 | 8 | 4 | 4 | 2356 | 355
| 2016 | 4 | 8 | 5 | 10 | 2357 | 355
| 2016 | 4 | 8 | 6 | 51 | 2358 | 355
| 2016 | 4 | 8 | 7 | 169 | 2359 | 355
| 2016 | 4 | 8 | 8 | 497 | 2360 | 355
| 2016 | 4 | 8 | 9 | 358 | 2361 | 355
| 2016 | 4 | 8 | 10 | 285 | 2362 | 355
| 2016 | 4 | 8 | 11 | 337 | 2363 | 355
| 2016 | 4 | 8 | 12 | 376 | 2364 | 355
| 2016 | 4 | 8 | 13 | 385 | 2365 | 355
| 2016 | 4 | 8 | 14 | 385 | 2366 | 354
| 2016 | 4 | 8 | 15 | 440 | 2367 | 354
| 2016 | 4 | 8 | 16 | 456 | 2368 | 354
| 2016 | 4 | 8 | 17 | 564 | 2369 | 354
| 2016 | 4 | 8 | 18 | 410 | 2370 | 354
| 2016 | 4 | 8 | 19 | 283 | 2371 | 354
| 2016 | 4 | 8 | 20 | 216 | 2372 | 354
| 2016 | 4 | 8 | 21 | 182 | 2373 | 354
| 2016 | 4 | 8 | 22 | 147 | 2374 | 354
| 2016 | 4 | 8 | 23 | 87 | 2375 | 354
| 2016 | 4 | 8 | 24 | 69 | 2376 | 354
| 2016 | 4 | 9 | 1 | 29 | 2377 | 354
| 2016 | 4 | 9 | 2 | 20 | 2378 | 354
| 2016 | 4 | 9 | 3 | 17 | 2379 | 354
| 2016 | 4 | 9 | 4 | 13 | 2380 | 354
| 2016 | 4 | 9 | 5 | 11 | 2381 | 354
| 2016 | 4 | 9 | 6 | 44 | 2382 | 354
| 2016 | 4 | 9 | 7 | 52 | 2383 | 353
| 2016 | 4 | 9 | 8 | 154 | 2384 | 353
| 2016 | 4 | 9 | 9 | 171 | 2385 | 353
| 2016 | 4 | 9 | 10 | 220 | 2386 | 353
| 2016 | 4 | 9 | 11 | 293 | 2387 | 353
| 2016 | 4 | 9 | 12 | 359 | 2388 | 353
| 2016 | 4 | 9 | 13 | 342 | 2389 | 353
| 2016 | 4 | 9 | 14 | 349 | 2390 | 353
| 2016 | 4 | 9 | 15 | 444 | 2391 | 353
| 2016 | 4 | 9 | 16 | 430 | 2392 | 353
| 2016 | 4 | 9 | 17 | 358 | 2393 | 353
| 2016 | 4 | 9 | 18 | 330 | 2394 | 353
| 2016 | 4 | 9 | 19 | 316 | 2395 | 353
| 2016 | 4 | 9 | 20 | 180 | 2396 | 353
| 2016 | 4 | 9 | 21 | 161 | 2397 | 353
| 2016 | 4 | 9 | 22 | 159 | 2398 | 353
| 2016 | 4 | 9 | 23 | 112 | 2399 | 352
| 2016 | 4 | 9 | 24 | 67 | 2400 | 352
| 2016 | 4 | 10 | 1 | 24 | 2401 | 352
| 2016 | 4 | 10 | 2 | 21 | 2402 | 352
| 2016 | 4 | 10 | 3 | 17 | 2403 | 352
| 2016 | 4 | 10 | 4 | 12 | 2404 | 352
| 2016 | 4 | 10 | 5 | 9 | 2405 | 352
| 2016 | 4 | 10 | 6 | 21 | 2406 | 352
| 2016 | 4 | 10 | 7 | 69 | 2407 | 352
| 2016 | 4 | 10 | 8 | 105 | 2408 | 352
| 2016 | 4 | 10 | 9 | 112 | 2409 | 352
| 2016 | 4 | 10 | 10 | 192 | 2410 | 352
| 2016 | 4 | 10 | 11 | 300 | 2411 | 352
| 2016 | 4 | 10 | 12 | 309 | 2412 | 352
| 2016 | 4 | 10 | 13 | 377 | 2413 | 352
| 2016 | 4 | 10 | 14 | 357 | 2414 | 352
| 2016 | 4 | 10 | 15 | 410 | 2415 | 352
| 2016 | 4 | 10 | 16 | 375 | 2416 | 352
| 2016 | 4 | 10 | 17 | 409 | 2417 | 352
| 2016 | 4 | 10 | 18 | 319 | 2418 | 352
| 2016 | 4 | 10 | 19 | 273 | 2419 | 351
| 2016 | 4 | 10 | 20 | 207 | 2420 | 351
| 2016 | 4 | 10 | 21 | 121 | 2421 | 351
| 2016 | 4 | 10 | 22 | 96 | 2422 | 351
| 2016 | 4 | 10 | 23 | 68 | 2423 | 351
| 2016 | 4 | 10 | 24 | 32 | 2424 | 351
| 2016 | 4 | 11 | 1 | 13 | 2425 | 351
| 2016 | 4 | 11 | 2 | 5 | 2426 | 351
| 2016 | 4 | 11 | 3 | 2 | 2427 | 351
| 2016 | 4 | 11 | 4 | 5 | 2428 | 351
| 2016 | 4 | 11 | 5 | 9 | 2429 | 351
| 2016 | 4 | 11 | 6 | 56 | 2430 | 351
| 2016 | 4 | 11 | 7 | 177 | 2431 | 351
| 2016 | 4 | 11 | 8 | 511 | 2432 | 351
| 2016 | 4 | 11 | 9 | 371 | 2433 | 351
| 2016 | 4 | 11 | 10 | 249 | 2434 | 351
| 2016 | 4 | 11 | 11 | 288 | 2435 | 351
| 2016 | 4 | 11 | 12 | 378 | 2436 | 351
| 2016 | 4 | 11 | 13 | 361 | 2437 | 351
| 2016 | 4 | 11 | 14 | 343 | 2438 | 351
| 2016 | 4 | 11 | 15 | 386 | 2439 | 351
| 2016 | 4 | 11 | 16 | 412 | 2440 | 350
| 2016 | 4 | 11 | 17 | 594 | 2441 | 350
| 2016 | 4 | 11 | 18 | 468 | 2442 | 350
| 2016 | 4 | 11 | 19 | 326 | 2443 | 350
| 2016 | 4 | 11 | 20 | 216 | 2444 | 350
| 2016 | 4 | 11 | 21 | 122 | 2445 | 350
| 2016 | 4 | 11 | 22 | 76 | 2446 | 350
| 2016 | 4 | 11 | 23 | 36 | 2447 | 350
| 2016 | 4 | 11 | 24 | 21 | 2448 | 350
| 2016 | 4 | 12 | 1 | 24 | 2449 | 350
| 2016 | 4 | 12 | 2 | 21 | 2450 | 350
| 2016 | 4 | 12 | 3 | 4 | 2451 | 350
| 2016 | 4 | 12 | 4 | 12 | 2452 | 350
| 2016 | 4 | 12 | 5 | 10 | 2453 | 350
| 2016 | 4 | 12 | 6 | 50 | 2454 | 350
| 2016 | 4 | 12 | 7 | 177 | 2455 | 350
| 2016 | 4 | 12 | 8 | 510 | 2456 | 350
| 2016 | 4 | 12 | 9 | 355 | 2457 | 349
| 2016 | 4 | 12 | 10 | 268 | 2458 | 349
| 2016 | 4 | 12 | 11 | 293 | 2459 | 349
| 2016 | 4 | 12 | 12 | 384 | 2460 | 349
| 2016 | 4 | 12 | 13 | 365 | 2461 | 349
| 2016 | 4 | 12 | 14 | 377 | 2462 | 349
| 2016 | 4 | 12 | 15 | 371 | 2463 | 349
| 2016 | 4 | 12 | 16 | 407 | 2464 | 349
| 2016 | 4 | 12 | 17 | 640 | 2465 | 349
| 2016 | 4 | 12 | 18 | 440 | 2466 | 349
| 2016 | 4 | 12 | 19 | 293 | 2467 | 349
| 2016 | 4 | 12 | 20 | 193 | 2468 | 349
| 2016 | 4 | 12 | 21 | 160 | 2469 | 349
| 2016 | 4 | 12 | 22 | 112 | 2470 | 349
| 2016 | 4 | 12 | 23 | 92 | 2471 | 349
| 2016 | 4 | 12 | 24 | 39 | 2472 | 349
| 2016 | 4 | 13 | 1 | 20 | 2473 | 348
| 2016 | 4 | 13 | 2 | 17 | 2474 | 348
| 2016 | 4 | 13 | 3 | 3 | 2475 | 348
| 2016 | 4 | 13 | 4 | 3 | 2476 | 348
| 2016 | 4 | 13 | 5 | 13 | 2477 | 348
| 2016 | 4 | 13 | 6 | 72 | 2478 | 348
| 2016 | 4 | 13 | 7 | 186 | 2479 | 348
| 2016 | 4 | 13 | 8 | 519 | 2480 | 348
| 2016 | 4 | 13 | 9 | 413 | 2481 | 348
| 2016 | 4 | 13 | 10 | 341 | 2482 | 348
| 2016 | 4 | 13 | 11 | 318 | 2483 | 348
| 2016 | 4 | 13 | 12 | 373 | 2484 | 348
| 2016 | 4 | 13 | 13 | 399 | 2485 | 348
| 2016 | 4 | 13 | 14 | 412 | 2486 | 348
| 2016 | 4 | 13 | 15 | 466 | 2487 | 348
| 2016 | 4 | 13 | 16 | 537 | 2488 | 348
| 2016 | 4 | 13 | 17 | 580 | 2489 | 348
| 2016 | 4 | 13 | 18 | 526 | 2490 | 348
| 2016 | 4 | 13 | 19 | 457 | 2491 | 348
| 2016 | 4 | 13 | 20 | 335 | 2492 | 348
| 2016 | 4 | 13 | 21 | 208 | 2493 | 348
| 2016 | 4 | 13 | 22 | 129 | 2494 | 347
| 2016 | 4 | 13 | 23 | 76 | 2495 | 347
| 2016 | 4 | 13 | 24 | 35 | 2496 | 347
| 2016 | 4 | 14 | 1 | 15 | 2497 | 347
| 2016 | 4 | 14 | 2 | 11 | 2498 | 347
| 2016 | 4 | 14 | 3 | 3 | 2499 | 347
| 2016 | 4 | 14 | 4 | 5 | 2500 | 347
| 2016 | 4 | 14 | 5 | 9 | 2501 | 347
| 2016 | 4 | 14 | 6 | 51 | 2502 | 347
| 2016 | 4 | 14 | 7 | 146 | 2503 | 347
| 2016 | 4 | 14 | 8 | 489 | 2504 | 347
| 2016 | 4 | 14 | 9 | 420 | 2505 | 347
| 2016 | 4 | 14 | 10 | 272 | 2506 | 347
| 2016 | 4 | 14 | 11 | 290 | 2507 | 347
| 2016 | 4 | 14 | 12 | 352 | 2508 | 347
| 2016 | 4 | 14 | 13 | 342 | 2509 | 347
| 2016 | 4 | 14 | 14 | 333 | 2510 | 347
| 2016 | 4 | 14 | 15 | 409 | 2511 | 347
| 2016 | 4 | 14 | 16 | 441 | 2512 | 347
| 2016 | 4 | 14 | 17 | 590 | 2513 | 347
| 2016 | 4 | 14 | 18 | 464 | 2514 | 347
| 2016 | 4 | 14 | 19 | 349 | 2515 | 347
| 2016 | 4 | 14 | 20 | 288 | 2516 | 347
| 2016 | 4 | 14 | 21 | 171 | 2517 | 347
| 2016 | 4 | 14 | 22 | 111 | 2518 | 347
| 2016 | 4 | 14 | 23 | 61 | 2519 | 347
| 2016 | 4 | 14 | 24 | 39 | 2520 | 347
| 2016 | 4 | 15 | 1 | 14 | 2521 | 346
| 2016 | 4 | 15 | 2 | 15 | 2522 | 346
| 2016 | 4 | 15 | 3 | 6 | 2523 | 346
| 2016 | 4 | 15 | 4 | 6 | 2524 | 346
| 2016 | 4 | 15 | 5 | 7 | 2525 | 346
| 2016 | 4 | 15 | 6 | 59 | 2526 | 346
| 2016 | 4 | 15 | 7 | 148 | 2527 | 346
| 2016 | 4 | 15 | 8 | 498 | 2528 | 346
| 2016 | 4 | 15 | 9 | 353 | 2529 | 346
| 2016 | 4 | 15 | 10 | 295 | 2530 | 346
| 2016 | 4 | 15 | 11 | 307 | 2531 | 346
| 2016 | 4 | 15 | 12 | 409 | 2532 | 346
| 2016 | 4 | 15 | 13 | 368 | 2533 | 346
| 2016 | 4 | 15 | 14 | 405 | 2534 | 346
| 2016 | 4 | 15 | 15 | 439 | 2535 | 346
| 2016 | 4 | 15 | 16 | 450 | 2536 | 346
| 2016 | 4 | 15 | 17 | 642 | 2537 | 346
| 2016 | 4 | 15 | 18 | 457 | 2538 | 346
| 2016 | 4 | 15 | 19 | 388 | 2539 | 346
| 2016 | 4 | 15 | 20 | 247 | 2540 | 345
| 2016 | 4 | 15 | 21 | 205 | 2541 | 345
| 2016 | 4 | 15 | 22 | 132 | 2542 | 345
| 2016 | 4 | 15 | 23 | 127 | 2543 | 345
| 2016 | 4 | 15 | 24 | 43 | 2544 | 345
| 2016 | 4 | 16 | 1 | 20 | 2545 | 345
| 2016 | 4 | 16 | 2 | 21 | 2546 | 345
| 2016 | 4 | 16 | 3 | 7 | 2547 | 345
| 2016 | 4 | 16 | 4 | 9 | 2548 | 345
| 2016 | 4 | 16 | 5 | 8 | 2549 | 345
| 2016 | 4 | 16 | 6 | 33 | 2550 | 345
| 2016 | 4 | 16 | 7 | 68 | 2551 | 345
| 2016 | 4 | 16 | 8 | 139 | 2552 | 345
| 2016 | 4 | 16 | 9 | 191 | 2553 | 345
| 2016 | 4 | 16 | 10 | 275 | 2554 | 345
| 2016 | 4 | 16 | 11 | 341 | 2555 | 345
| 2016 | 4 | 16 | 12 | 395 | 2556 | 345
| 2016 | 4 | 16 | 13 | 324 | 2557 | 345
| 2016 | 4 | 16 | 14 | 415 | 2558 | 344
| 2016 | 4 | 16 | 15 | 454 | 2559 | 344
| 2016 | 4 | 16 | 16 | 449 | 2560 | 344
| 2016 | 4 | 16 | 17 | 422 | 2561 | 344
| 2016 | 4 | 16 | 18 | 449 | 2562 | 344
| 2016 | 4 | 16 | 19 | 336 | 2563 | 344
| 2016 | 4 | 16 | 20 | 243 | 2564 | 344
| 2016 | 4 | 16 | 21 | 171 | 2565 | 344
| 2016 | 4 | 16 | 22 | 129 | 2566 | 344
| 2016 | 4 | 16 | 23 | 104 | 2567 | 344
| 2016 | 4 | 16 | 24 | 57 | 2568 | 344
| 2016 | 4 | 17 | 1 | 34 | 2569 | 344
| 2016 | 4 | 17 | 2 | 19 | 2570 | 344
| 2016 | 4 | 17 | 3 | 15 | 2571 | 344
| 2016 | 4 | 17 | 4 | 14 | 2572 | 344
| 2016 | 4 | 17 | 5 | 8 | 2573 | 344
| 2016 | 4 | 17 | 6 | 25 | 2574 | 344
| 2016 | 4 | 17 | 7 | 80 | 2575 | 344
| 2016 | 4 | 17 | 8 | 134 | 2576 | 343
| 2016 | 4 | 17 | 9 | 118 | 2577 | 343
| 2016 | 4 | 17 | 10 | 186 | 2578 | 343
| 2016 | 4 | 17 | 11 | 321 | 2579 | 343
| 2016 | 4 | 17 | 12 | 311 | 2580 | 343
| 2016 | 4 | 17 | 13 | 391 | 2581 | 343
| 2016 | 4 | 17 | 14 | 357 | 2582 | 343
| 2016 | 4 | 17 | 15 | 386 | 2583 | 343
| 2016 | 4 | 17 | 16 | 361 | 2584 | 343
| 2016 | 4 | 17 | 17 | 409 | 2585 | 343
| 2016 | 4 | 17 | 18 | 331 | 2586 | 343
| 2016 | 4 | 17 | 19 | 305 | 2587 | 343
| 2016 | 4 | 17 | 20 | 242 | 2588 | 343
| 2016 | 4 | 17 | 21 | 145 | 2589 | 343
| 2016 | 4 | 17 | 22 | 106 | 2590 | 343
| 2016 | 4 | 17 | 23 | 85 | 2591 | 343
| 2016 | 4 | 17 | 24 | 22 | 2592 | 343
| 2016 | 4 | 18 | 1 | 9 | 2593 | 343
| 2016 | 4 | 18 | 2 | 6 | 2594 | 343
| 2016 | 4 | 18 | 3 | 3 | 2595 | 343
| 2016 | 4 | 18 | 4 | 7 | 2596 | 343
| 2016 | 4 | 18 | 5 | 6 | 2597 | 343
| 2016 | 4 | 18 | 6 | 59 | 2598 | 343
| 2016 | 4 | 18 | 7 | 175 | 2599 | 343
| 2016 | 4 | 18 | 8 | 514 | 2600 | 343
| 2016 | 4 | 18 | 9 | 363 | 2601 | 343
| 2016 | 4 | 18 | 10 | 310 | 2602 | 343
| 2016 | 4 | 18 | 11 | 323 | 2603 | 343
| 2016 | 4 | 18 | 12 | 406 | 2604 | 343
| 2016 | 4 | 18 | 13 | 386 | 2605 | 343
| 2016 | 4 | 18 | 14 | 368 | 2606 | 343
| 2016 | 4 | 18 | 15 | 394 | 2607 | 342
| 2016 | 4 | 18 | 16 | 443 | 2608 | 342
| 2016 | 4 | 18 | 17 | 653 | 2609 | 342
| 2016 | 4 | 18 | 18 | 449 | 2610 | 342
| 2016 | 4 | 18 | 19 | 342 | 2611 | 342
| 2016 | 4 | 18 | 20 | 206 | 2612 | 342
| 2016 | 4 | 18 | 21 | 111 | 2613 | 342
| 2016 | 4 | 18 | 22 | 91 | 2614 | 342
| 2016 | 4 | 18 | 23 | 52 | 2615 | 342
| 2016 | 4 | 18 | 24 | 23 | 2616 | 342
| 2016 | 4 | 19 | 1 | 20 | 2617 | 342
| 2016 | 4 | 19 | 2 | 28 | 2618 | 342
| 2016 | 4 | 19 | 3 | 7 | 2619 | 342
| 2016 | 4 | 19 | 4 | 6 | 2620 | 342
| 2016 | 4 | 19 | 5 | 4 | 2621 | 342
| 2016 | 4 | 19 | 6 | 61 | 2622 | 342
| 2016 | 4 | 19 | 7 | 179 | 2623 | 342
| 2016 | 4 | 19 | 8 | 489 | 2624 | 341
| 2016 | 4 | 19 | 9 | 325 | 2625 | 341
| 2016 | 4 | 19 | 10 | 276 | 2626 | 341
| 2016 | 4 | 19 | 11 | 279 | 2627 | 341
| 2016 | 4 | 19 | 12 | 357 | 2628 | 341
| 2016 | 4 | 19 | 13 | 343 | 2629 | 341
| 2016 | 4 | 19 | 14 | 355 | 2630 | 341
| 2016 | 4 | 19 | 15 | 344 | 2631 | 341
| 2016 | 4 | 19 | 16 | 398 | 2632 | 341
| 2016 | 4 | 19 | 17 | 610 | 2633 | 341
| 2016 | 4 | 19 | 18 | 405 | 2634 | 341
| 2016 | 4 | 19 | 19 | 280 | 2635 | 341
| 2016 | 4 | 19 | 20 | 189 | 2636 | 341
| 2016 | 4 | 19 | 21 | 111 | 2637 | 341
| 2016 | 4 | 19 | 22 | 87 | 2638 | 341
| 2016 | 4 | 19 | 23 | 73 | 2639 | 341
| 2016 | 4 | 19 | 24 | 23 | 2640 | 341
| 2016 | 4 | 20 | 1 | 8 | 2641 | 341
| 2016 | 4 | 20 | 2 | 13 | 2642 | 341
| 2016 | 4 | 20 | 3 | 3 | 2643 | 341
| 2016 | 4 | 20 | 4 | 6 | 2644 | 341
| 2016 | 4 | 20 | 5 | 4 | 2645 | 341
| 2016 | 4 | 20 | 6 | 49 | 2646 | 341
| 2016 | 4 | 20 | 7 | 175 | 2647 | 341
| 2016 | 4 | 20 | 8 | 529 | 2648 | 341
| 2016 | 4 | 20 | 9 | 387 | 2649 | 341
| 2016 | 4 | 20 | 10 | 306 | 2650 | 340
| 2016 | 4 | 20 | 11 | 313 | 2651 | 340
| 2016 | 4 | 20 | 12 | 360 | 2652 | 340
| 2016 | 4 | 20 | 13 | 415 | 2653 | 340
| 2016 | 4 | 20 | 14 | 410 | 2654 | 340
| 2016 | 4 | 20 | 15 | 415 | 2655 | 340
| 2016 | 4 | 20 | 16 | 500 | 2656 | 340
| 2016 | 4 | 20 | 17 | 582 | 2657 | 340
| 2016 | 4 | 20 | 18 | 499 | 2658 | 340
| 2016 | 4 | 20 | 19 | 321 | 2659 | 340
| 2016 | 4 | 20 | 20 | 203 | 2660 | 340
| 2016 | 4 | 20 | 21 | 172 | 2661 | 340
| 2016 | 4 | 20 | 22 | 88 | 2662 | 340
| 2016 | 4 | 20 | 23 | 78 | 2663 | 340
| 2016 | 4 | 20 | 24 | 30 | 2664 | 340
| 2016 | 4 | 21 | 1 | 14 | 2665 | 340
| 2016 | 4 | 21 | 2 | 11 | 2666 | 339
| 2016 | 4 | 21 | 3 | 6 | 2667 | 339
| 2016 | 4 | 21 | 4 | 11 | 2668 | 339
| 2016 | 4 | 21 | 5 | 7 | 2669 | 339
| 2016 | 4 | 21 | 6 | 51 | 2670 | 339
| 2016 | 4 | 21 | 7 | 156 | 2671 | 339
| 2016 | 4 | 21 | 8 | 516 | 2672 | 339
| 2016 | 4 | 21 | 9 | 427 | 2673 | 339
| 2016 | 4 | 21 | 10 | 308 | 2674 | 339
| 2016 | 4 | 21 | 11 | 338 | 2675 | 339
| 2016 | 4 | 21 | 12 | 382 | 2676 | 339
| 2016 | 4 | 21 | 13 | 412 | 2677 | 339
| 2016 | 4 | 21 | 14 | 361 | 2678 | 339
| 2016 | 4 | 21 | 15 | 452 | 2679 | 339
| 2016 | 4 | 21 | 16 | 491 | 2680 | 339
| 2016 | 4 | 21 | 17 | 628 | 2681 | 339
| 2016 | 4 | 21 | 18 | 503 | 2682 | 339
| 2016 | 4 | 21 | 19 | 389 | 2683 | 339
| 2016 | 4 | 21 | 20 | 225 | 2684 | 339
| 2016 | 4 | 21 | 21 | 207 | 2685 | 339
| 2016 | 4 | 21 | 22 | 112 | 2686 | 339
| 2016 | 4 | 21 | 23 | 87 | 2687 | 338
| 2016 | 4 | 21 | 24 | 38 | 2688 | 338
| 2016 | 4 | 22 | 1 | 17 | 2689 | 338
| 2016 | 4 | 22 | 2 | 12 | 2690 | 338
| 2016 | 4 | 22 | 3 | 7 | 2691 | 338
| 2016 | 4 | 22 | 4 | 6 | 2692 | 338
| 2016 | 4 | 22 | 5 | 7 | 2693 | 338
| 2016 | 4 | 22 | 6 | 45 | 2694 | 338
| 2016 | 4 | 22 | 7 | 160 | 2695 | 338
| 2016 | 4 | 22 | 8 | 512 | 2696 | 338
| 2016 | 4 | 22 | 9 | 413 | 2697 | 338
| 2016 | 4 | 22 | 10 | 363 | 2698 | 338
| 2016 | 4 | 22 | 11 | 375 | 2699 | 338
| 2016 | 4 | 22 | 12 | 420 | 2700 | 338
| 2016 | 4 | 22 | 13 | 397 | 2701 | 338
| 2016 | 4 | 22 | 14 | 394 | 2702 | 337
| 2016 | 4 | 22 | 15 | 414 | 2703 | 337
| 2016 | 4 | 22 | 16 | 470 | 2704 | 337
| 2016 | 4 | 22 | 17 | 617 | 2705 | 337
| 2016 | 4 | 22 | 18 | 464 | 2706 | 337
| 2016 | 4 | 22 | 19 | 330 | 2707 | 337
| 2016 | 4 | 22 | 20 | 225 | 2708 | 337
| 2016 | 4 | 22 | 21 | 157 | 2709 | 337
| 2016 | 4 | 22 | 22 | 181 | 2710 | 337
| 2016 | 4 | 22 | 23 | 117 | 2711 | 336
| 2016 | 4 | 22 | 24 | 49 | 2712 | 336
| 2016 | 4 | 23 | 1 | 26 | 2713 | 336
| 2016 | 4 | 23 | 2 | 19 | 2714 | 336
| 2016 | 4 | 23 | 3 | 8 | 2715 | 336
| 2016 | 4 | 23 | 4 | 11 | 2716 | 336
| 2016 | 4 | 23 | 5 | 14 | 2717 | 336
| 2016 | 4 | 23 | 6 | 23 | 2718 | 336
| 2016 | 4 | 23 | 7 | 75 | 2719 | 336
| 2016 | 4 | 23 | 8 | 152 | 2720 | 336
| 2016 | 4 | 23 | 9 | 177 | 2721 | 336
| 2016 | 4 | 23 | 10 | 244 | 2722 | 336
| 2016 | 4 | 23 | 11 | 294 | 2723 | 336
| 2016 | 4 | 23 | 12 | 286 | 2724 | 336
| 2016 | 4 | 23 | 13 | 322 | 2725 | 336
| 2016 | 4 | 23 | 14 | 311 | 2726 | 336
| 2016 | 4 | 23 | 15 | 326 | 2727 | 336
| 2016 | 4 | 23 | 16 | 414 | 2728 | 336
| 2016 | 4 | 23 | 17 | 360 | 2729 | 336
| 2016 | 4 | 23 | 18 | 299 | 2730 | 336
| 2016 | 4 | 23 | 19 | 272 | 2731 | 335
| 2016 | 4 | 23 | 20 | 189 | 2732 | 335
| 2016 | 4 | 23 | 21 | 128 | 2733 | 335
| 2016 | 4 | 23 | 22 | 116 | 2734 | 335
| 2016 | 4 | 23 | 23 | 100 | 2735 | 335
| 2016 | 4 | 23 | 24 | 59 | 2736 | 335
| 2016 | 4 | 24 | 1 | 20 | 2737 | 335
| 2016 | 4 | 24 | 2 | 23 | 2738 | 335
| 2016 | 4 | 24 | 3 | 12 | 2739 | 335
| 2016 | 4 | 24 | 4 | 6 | 2740 | 335
| 2016 | 4 | 24 | 5 | 9 | 2741 | 335
| 2016 | 4 | 24 | 6 | 16 | 2742 | 335
| 2016 | 4 | 24 | 7 | 69 | 2743 | 335
| 2016 | 4 | 24 | 8 | 121 | 2744 | 335
| 2016 | 4 | 24 | 9 | 116 | 2745 | 335
| 2016 | 4 | 24 | 10 | 197 | 2746 | 335
| 2016 | 4 | 24 | 11 | 335 | 2747 | 335
| 2016 | 4 | 24 | 12 | 358 | 2748 | 335
| 2016 | 4 | 24 | 13 | 367 | 2749 | 335
| 2016 | 4 | 24 | 14 | 419 | 2750 | 334
| 2016 | 4 | 24 | 15 | 407 | 2751 | 334
| 2016 | 4 | 24 | 16 | 383 | 2752 | 334
| 2016 | 4 | 24 | 17 | 356 | 2753 | 334
| 2016 | 4 | 24 | 18 | 285 | 2754 | 334
| 2016 | 4 | 24 | 19 | 232 | 2755 | 334
| 2016 | 4 | 24 | 20 | 184 | 2756 | 334
| 2016 | 4 | 24 | 21 | 115 | 2757 | 334
| 2016 | 4 | 24 | 22 | 81 | 2758 | 334
| 2016 | 4 | 24 | 23 | 63 | 2759 | 334
| 2016 | 4 | 24 | 24 | 12 | 2760 | 334
| 2016 | 4 | 25 | 1 | 7 | 2761 | 334
| 2016 | 4 | 25 | 2 | 9 | 2762 | 334
| 2016 | 4 | 25 | 3 | 7 | 2763 | 334
| 2016 | 4 | 25 | 4 | 6 | 2764 | 334
| 2016 | 4 | 25 | 5 | 10 | 2765 | 334
| 2016 | 4 | 25 | 6 | 41 | 2766 | 333
| 2016 | 4 | 25 | 7 | 185 | 2767 | 333
| 2016 | 4 | 25 | 8 | 460 | 2768 | 333
| 2016 | 4 | 25 | 9 | 346 | 2769 | 333
| 2016 | 4 | 25 | 10 | 273 | 2770 | 333
| 2016 | 4 | 25 | 11 | 253 | 2771 | 333
| 2016 | 4 | 25 | 12 | 343 | 2772 | 333
| 2016 | 4 | 25 | 13 | 347 | 2773 | 333
| 2016 | 4 | 25 | 14 | 326 | 2774 | 333
| 2016 | 4 | 25 | 15 | 400 | 2775 | 333
| 2016 | 4 | 25 | 16 | 479 | 2776 | 333
| 2016 | 4 | 25 | 17 | 650 | 2777 | 333
| 2016 | 4 | 25 | 18 | 467 | 2778 | 333
| 2016 | 4 | 25 | 19 | 302 | 2779 | 332
| 2016 | 4 | 25 | 20 | 239 | 2780 | 332
| 2016 | 4 | 25 | 21 | 161 | 2781 | 332
| 2016 | 4 | 25 | 22 | 108 | 2782 | 332
| 2016 | 4 | 25 | 23 | 39 | 2783 | 332
| 2016 | 4 | 25 | 24 | 28 | 2784 | 332
| 2016 | 4 | 26 | 1 | 21 | 2785 | 332
| 2016 | 4 | 26 | 2 | 10 | 2786 | 332
| 2016 | 4 | 26 | 3 | 6 | 2787 | 332
| 2016 | 4 | 26 | 4 | 3 | 2788 | 332
| 2016 | 4 | 26 | 5 | 9 | 2789 | 332
| 2016 | 4 | 26 | 6 | 49 | 2790 | 332
| 2016 | 4 | 26 | 7 | 179 | 2791 | 332
| 2016 | 4 | 26 | 8 | 515 | 2792 | 332
| 2016 | 4 | 26 | 9 | 378 | 2793 | 332
| 2016 | 4 | 26 | 10 | 297 | 2794 | 332
| 2016 | 4 | 26 | 11 | 346 | 2795 | 332
| 2016 | 4 | 26 | 12 | 387 | 2796 | 332
| 2016 | 4 | 26 | 13 | 401 | 2797 | 332
| 2016 | 4 | 26 | 14 | 410 | 2798 | 331
| 2016 | 4 | 26 | 15 | 425 | 2799 | 331
| 2016 | 4 | 26 | 16 | 439 | 2800 | 331
| 2016 | 4 | 26 | 17 | 632 | 2801 | 331
| 2016 | 4 | 26 | 18 | 497 | 2802 | 331
| 2016 | 4 | 26 | 19 | 342 | 2803 | 331
| 2016 | 4 | 26 | 20 | 242 | 2804 | 331
| 2016 | 4 | 26 | 21 | 172 | 2805 | 331
| 2016 | 4 | 26 | 22 | 122 | 2806 | 331
| 2016 | 4 | 26 | 23 | 64 | 2807 | 331
| 2016 | 4 | 26 | 24 | 31 | 2808 | 331
| 2016 | 4 | 27 | 1 | 17 | 2809 | 331
| 2016 | 4 | 27 | 2 | 14 | 2810 | 331
| 2016 | 4 | 27 | 3 | 3 | 2811 | 331
| 2016 | 4 | 27 | 4 | 2 | 2812 | 331
| 2016 | 4 | 27 | 5 | 6 | 2813 | 331
| 2016 | 4 | 27 | 6 | 53 | 2814 | 331
| 2016 | 4 | 27 | 7 | 189 | 2815 | 331
| 2016 | 4 | 27 | 8 | 520 | 2816 | 331
| 2016 | 4 | 27 | 9 | 360 | 2817 | 331
| 2016 | 4 | 27 | 10 | 290 | 2818 | 331
| 2016 | 4 | 27 | 11 | 281 | 2819 | 330
| 2016 | 4 | 27 | 12 | 363 | 2820 | 330
| 2016 | 4 | 27 | 13 | 350 | 2821 | 330
| 2016 | 4 | 27 | 14 | 343 | 2822 | 330
| 2016 | 4 | 27 | 15 | 399 | 2823 | 330
| 2016 | 4 | 27 | 16 | 453 | 2824 | 330
| 2016 | 4 | 27 | 17 | 664 | 2825 | 330
| 2016 | 4 | 27 | 18 | 475 | 2826 | 330
| 2016 | 4 | 27 | 19 | 315 | 2827 | 330
| 2016 | 4 | 27 | 20 | 193 | 2828 | 330
| 2016 | 4 | 27 | 21 | 192 | 2829 | 330
| 2016 | 4 | 27 | 22 | 121 | 2830 | 330
| 2016 | 4 | 27 | 23 | 67 | 2831 | 330
| 2016 | 4 | 27 | 24 | 20 | 2832 | 330
| 2016 | 4 | 28 | 1 | 18 | 2833 | 330
| 2016 | 4 | 28 | 2 | 11 | 2834 | 330
| 2016 | 4 | 28 | 3 | 4 | 2835 | 330
| 2016 | 4 | 28 | 4 | 4 | 2836 | 330
| 2016 | 4 | 28 | 5 | 7 | 2837 | 330
| 2016 | 4 | 28 | 6 | 39 | 2838 | 330
| 2016 | 4 | 28 | 7 | 175 | 2839 | 330
| 2016 | 4 | 28 | 8 | 515 | 2840 | 330
| 2016 | 4 | 28 | 9 | 358 | 2841 | 330
| 2016 | 4 | 28 | 10 | 300 | 2842 | 330
| 2016 | 4 | 28 | 11 | 316 | 2843 | 330
| 2016 | 4 | 28 | 12 | 351 | 2844 | 329
| 2016 | 4 | 28 | 13 | 382 | 2845 | 329
| 2016 | 4 | 28 | 14 | 354 | 2846 | 329
| 2016 | 4 | 28 | 15 | 363 | 2847 | 329
| 2016 | 4 | 28 | 16 | 473 | 2848 | 329
| 2016 | 4 | 28 | 17 | 606 | 2849 | 329
| 2016 | 4 | 28 | 18 | 494 | 2850 | 329
| 2016 | 4 | 28 | 19 | 333 | 2851 | 329
| 2016 | 4 | 28 | 20 | 273 | 2852 | 329
| 2016 | 4 | 28 | 21 | 162 | 2853 | 329
| 2016 | 4 | 28 | 22 | 129 | 2854 | 329
| 2016 | 4 | 28 | 23 | 63 | 2855 | 329
| 2016 | 4 | 28 | 24 | 26 | 2856 | 329
| 2016 | 4 | 29 | 1 | 16 | 2857 | 329
| 2016 | 4 | 29 | 2 | 22 | 2858 | 329
| 2016 | 4 | 29 | 3 | 5 | 2859 | 329
| 2016 | 4 | 29 | 4 | 7 | 2860 | 329
| 2016 | 4 | 29 | 5 | 7 | 2861 | 329
| 2016 | 4 | 29 | 6 | 41 | 2862 | 329
| 2016 | 4 | 29 | 7 | 181 | 2863 | 329
| 2016 | 4 | 29 | 8 | 517 | 2864 | 329
| 2016 | 4 | 29 | 9 | 422 | 2865 | 328
| 2016 | 4 | 29 | 10 | 307 | 2866 | 328
| 2016 | 4 | 29 | 11 | 363 | 2867 | 328
| 2016 | 4 | 29 | 12 | 433 | 2868 | 328
| 2016 | 4 | 29 | 13 | 402 | 2869 | 328
| 2016 | 4 | 29 | 14 | 371 | 2870 | 328
| 2016 | 4 | 29 | 15 | 436 | 2871 | 328
| 2016 | 4 | 29 | 16 | 444 | 2872 | 328
| 2016 | 4 | 29 | 17 | 587 | 2873 | 328
| 2016 | 4 | 29 | 18 | 466 | 2874 | 328
| 2016 | 4 | 29 | 19 | 333 | 2875 | 328
| 2016 | 4 | 29 | 20 | 238 | 2876 | 328
| 2016 | 4 | 29 | 21 | 174 | 2877 | 328
| 2016 | 4 | 29 | 22 | 145 | 2878 | 328
| 2016 | 4 | 29 | 23 | 76 | 2879 | 328
| 2016 | 4 | 29 | 24 | 38 | 2880 | 328
| 2016 | 4 | 30 | 1 | 35 | 2881 | 327
| 2016 | 4 | 30 | 2 | 20 | 2882 | 327
| 2016 | 4 | 30 | 3 | 7 | 2883 | 327
| 2016 | 4 | 30 | 4 | 5 | 2884 | 327
| 2016 | 4 | 30 | 5 | 8 | 2885 | 327
| 2016 | 4 | 30 | 6 | 22 | 2886 | 327
| 2016 | 4 | 30 | 7 | 92 | 2887 | 327
| 2016 | 4 | 30 | 8 | 176 | 2888 | 327
| 2016 | 4 | 30 | 9 | 266 | 2889 | 327
| 2016 | 4 | 30 | 10 | 382 | 2890 | 327
| 2016 | 4 | 30 | 11 | 452 | 2891 | 327
| 2016 | 4 | 30 | 12 | 397 | 2892 | 327
| 2016 | 4 | 30 | 13 | 463 | 2893 | 327
| 2016 | 4 | 30 | 14 | 377 | 2894 | 327
| 2016 | 4 | 30 | 15 | 425 | 2895 | 327
| 2016 | 4 | 30 | 16 | 345 | 2896 | 327
| 2016 | 4 | 30 | 17 | 344 | 2897 | 327
| 2016 | 4 | 30 | 18 | 303 | 2898 | 327
| 2016 | 4 | 30 | 19 | 242 | 2899 | 326
| 2016 | 4 | 30 | 20 | 152 | 2900 | 326
| 2016 | 4 | 30 | 21 | 135 | 2901 | 326
| 2016 | 4 | 30 | 22 | 167 | 2902 | 326
| 2016 | 4 | 30 | 23 | 109 | 2903 | 326
| 2016 | 4 | 30 | 24 | 47 | 2904 | 326
| 2016 | 5 | 1 | 1 | 42 | 2905 | 326
| 2016 | 5 | 1 | 2 | 12 | 2906 | 326
| 2016 | 5 | 1 | 3 | 15 | 2907 | 326
| 2016 | 5 | 1 | 4 | 11 | 2908 | 326
| 2016 | 5 | 1 | 5 | 12 | 2909 | 326
| 2016 | 5 | 1 | 6 | 21 | 2910 | 326
| 2016 | 5 | 1 | 7 | 76 | 2911 | 326
| 2016 | 5 | 1 | 8 | 144 | 2912 | 326
| 2016 | 5 | 1 | 9 | 118 | 2913 | 326
| 2016 | 5 | 1 | 10 | 193 | 2914 | 326
| 2016 | 5 | 1 | 11 | 257 | 2915 | 326
| 2016 | 5 | 1 | 12 | 269 | 2916 | 326
| 2016 | 5 | 1 | 13 | 316 | 2917 | 326
| 2016 | 5 | 1 | 14 | 366 | 2918 | 326
| 2016 | 5 | 1 | 15 | 395 | 2919 | 325
| 2016 | 5 | 1 | 16 | 343 | 2920 | 325
| 2016 | 5 | 1 | 17 | 371 | 2921 | 325
| 2016 | 5 | 1 | 18 | 315 | 2922 | 325
| 2016 | 5 | 1 | 19 | 242 | 2923 | 325
| 2016 | 5 | 1 | 20 | 163 | 2924 | 325
| 2016 | 5 | 1 | 21 | 94 | 2925 | 325
| 2016 | 5 | 1 | 22 | 82 | 2926 | 325
| 2016 | 5 | 1 | 23 | 78 | 2927 | 325
| 2016 | 5 | 1 | 24 | 24 | 2928 | 325
| 2016 | 5 | 2 | 1 | 12 | 2929 | 325
| 2016 | 5 | 2 | 2 | 5 | 2930 | 325
| 2016 | 5 | 2 | 3 | 7 | 2931 | 325
| 2016 | 5 | 2 | 4 | 3 | 2932 | 325
| 2016 | 5 | 2 | 5 | 11 | 2933 | 324
| 2016 | 5 | 2 | 6 | 60 | 2934 | 324
| 2016 | 5 | 2 | 7 | 190 | 2935 | 324
| 2016 | 5 | 2 | 8 | 513 | 2936 | 324
| 2016 | 5 | 2 | 9 | 390 | 2937 | 324
| 2016 | 5 | 2 | 10 | 310 | 2938 | 324
| 2016 | 5 | 2 | 11 | 341 | 2939 | 324
| 2016 | 5 | 2 | 12 | 384 | 2940 | 324
| 2016 | 5 | 2 | 13 | 375 | 2941 | 324
| 2016 | 5 | 2 | 14 | 363 | 2942 | 324
| 2016 | 5 | 2 | 15 | 396 | 2943 | 324
| 2016 | 5 | 2 | 16 | 453 | 2944 | 323
| 2016 | 5 | 2 | 17 | 647 | 2945 | 323
| 2016 | 5 | 2 | 18 | 443 | 2946 | 323
| 2016 | 5 | 2 | 19 | 327 | 2947 | 323
| 2016 | 5 | 2 | 20 | 236 | 2948 | 323
| 2016 | 5 | 2 | 21 | 172 | 2949 | 323
| 2016 | 5 | 2 | 22 | 112 | 2950 | 323
| 2016 | 5 | 2 | 23 | 80 | 2951 | 323
| 2016 | 5 | 2 | 24 | 37 | 2952 | 323
| 2016 | 5 | 3 | 1 | 18 | 2953 | 323
| 2016 | 5 | 3 | 2 | 16 | 2954 | 323
| 2016 | 5 | 3 | 3 | 7 | 2955 | 323
| 2016 | 5 | 3 | 4 | 5 | 2956 | 323
| 2016 | 5 | 3 | 5 | 7 | 2957 | 323
| 2016 | 5 | 3 | 6 | 51 | 2958 | 323
| 2016 | 5 | 3 | 7 | 215 | 2959 | 323
| 2016 | 5 | 3 | 8 | 550 | 2960 | 323
| 2016 | 5 | 3 | 9 | 368 | 2961 | 323
| 2016 | 5 | 3 | 10 | 310 | 2962 | 322
| 2016 | 5 | 3 | 11 | 315 | 2963 | 322
| 2016 | 5 | 3 | 12 | 366 | 2964 | 322
| 2016 | 5 | 3 | 13 | 350 | 2965 | 322
| 2016 | 5 | 3 | 14 | 413 | 2966 | 322
| 2016 | 5 | 3 | 15 | 402 | 2967 | 322
| 2016 | 5 | 3 | 16 | 451 | 2968 | 322
| 2016 | 5 | 3 | 17 | 632 | 2969 | 322
| 2016 | 5 | 3 | 18 | 495 | 2970 | 322
| 2016 | 5 | 3 | 19 | 315 | 2971 | 322
| 2016 | 5 | 3 | 20 | 235 | 2972 | 322
| 2016 | 5 | 3 | 21 | 139 | 2973 | 322
| 2016 | 5 | 3 | 22 | 119 | 2974 | 322
| 2016 | 5 | 3 | 23 | 85 | 2975 | 322
| 2016 | 5 | 3 | 24 | 36 | 2976 | 322
| 2016 | 5 | 4 | 1 | 30 | 2977 | 322
| 2016 | 5 | 4 | 2 | 17 | 2978 | 322
| 2016 | 5 | 4 | 3 | 6 | 2979 | 322
| 2016 | 5 | 4 | 4 | 9 | 2980 | 322
| 2016 | 5 | 4 | 5 | 8 | 2981 | 322
| 2016 | 5 | 4 | 6 | 56 | 2982 | 322
| 2016 | 5 | 4 | 7 | 194 | 2983 | 321
| 2016 | 5 | 4 | 8 | 526 | 2984 | 321
| 2016 | 5 | 4 | 9 | 405 | 2985 | 321
| 2016 | 5 | 4 | 10 | 357 | 2986 | 321
| 2016 | 5 | 4 | 11 | 341 | 2987 | 321
| 2016 | 5 | 4 | 12 | 421 | 2988 | 321
| 2016 | 5 | 4 | 13 | 399 | 2989 | 321
| 2016 | 5 | 4 | 14 | 381 | 2990 | 321
| 2016 | 5 | 4 | 15 | 420 | 2991 | 321
| 2016 | 5 | 4 | 16 | 459 | 2992 | 321
| 2016 | 5 | 4 | 17 | 625 | 2993 | 321
| 2016 | 5 | 4 | 18 | 461 | 2994 | 321
| 2016 | 5 | 4 | 19 | 369 | 2995 | 321
| 2016 | 5 | 4 | 20 | 228 | 2996 | 321
| 2016 | 5 | 4 | 21 | 179 | 2997 | 321
| 2016 | 5 | 4 | 22 | 132 | 2998 | 321
| 2016 | 5 | 4 | 23 | 101 | 2999 | 321
| 2016 | 5 | 4 | 24 | 52 | 3000 | 320
| 2016 | 5 | 5 | 1 | 19 | 3001 | 320
| 2016 | 5 | 5 | 2 | 14 | 3002 | 320
| 2016 | 5 | 5 | 3 | 7 | 3003 | 320
| 2016 | 5 | 5 | 4 | 7 | 3004 | 320
| 2016 | 5 | 5 | 5 | 7 | 3005 | 320
| 2016 | 5 | 5 | 6 | 44 | 3006 | 320
| 2016 | 5 | 5 | 7 | 217 | 3007 | 320
| 2016 | 5 | 5 | 8 | 533 | 3008 | 320
| 2016 | 5 | 5 | 9 | 387 | 3009 | 320
| 2016 | 5 | 5 | 10 | 291 | 3010 | 320
| 2016 | 5 | 5 | 11 | 340 | 3011 | 320
| 2016 | 5 | 5 | 12 | 328 | 3012 | 320
| 2016 | 5 | 5 | 13 | 364 | 3013 | 320
| 2016 | 5 | 5 | 14 | 361 | 3014 | 319
| 2016 | 5 | 5 | 15 | 349 | 3015 | 319
| 2016 | 5 | 5 | 16 | 454 | 3016 | 319
| 2016 | 5 | 5 | 17 | 633 | 3017 | 319
| 2016 | 5 | 5 | 18 | 386 | 3018 | 319
| 2016 | 5 | 5 | 19 | 259 | 3019 | 319
| 2016 | 5 | 5 | 20 | 155 | 3020 | 319
| 2016 | 5 | 5 | 21 | 194 | 3021 | 319
| 2016 | 5 | 5 | 22 | 94 | 3022 | 319
| 2016 | 5 | 5 | 23 | 69 | 3023 | 319
| 2016 | 5 | 5 | 24 | 43 | 3024 | 319
| 2016 | 5 | 6 | 1 | 15 | 3025 | 319
| 2016 | 5 | 6 | 2 | 21 | 3026 | 319
| 2016 | 5 | 6 | 3 | 6 | 3027 | 319
| 2016 | 5 | 6 | 4 | 6 | 3028 | 319
| 2016 | 5 | 6 | 5 | 10 | 3029 | 319
| 2016 | 5 | 6 | 6 | 51 | 3030 | 319
| 2016 | 5 | 6 | 7 | 204 | 3031 | 319
| 2016 | 5 | 6 | 8 | 536 | 3032 | 319
| 2016 | 5 | 6 | 9 | 383 | 3033 | 318
| 2016 | 5 | 6 | 10 | 334 | 3034 | 318
| 2016 | 5 | 6 | 11 | 336 | 3035 | 318
| 2016 | 5 | 6 | 12 | 359 | 3036 | 318
| 2016 | 5 | 6 | 13 | 416 | 3037 | 318
| 2016 | 5 | 6 | 14 | 450 | 3038 | 318
| 2016 | 5 | 6 | 15 | 478 | 3039 | 318
| 2016 | 5 | 6 | 16 | 518 | 3040 | 318
| 2016 | 5 | 6 | 17 | 621 | 3041 | 318
| 2016 | 5 | 6 | 18 | 478 | 3042 | 318
| 2016 | 5 | 6 | 19 | 320 | 3043 | 318
| 2016 | 5 | 6 | 20 | 267 | 3044 | 318
| 2016 | 5 | 6 | 21 | 221 | 3045 | 318
| 2016 | 5 | 6 | 22 | 172 | 3046 | 318
| 2016 | 5 | 6 | 23 | 138 | 3047 | 318
| 2016 | 5 | 6 | 24 | 77 | 3048 | 318
| 2016 | 5 | 7 | 1 | 40 | 3049 | 318
| 2016 | 5 | 7 | 2 | 22 | 3050 | 318
| 2016 | 5 | 7 | 3 | 7 | 3051 | 318
| 2016 | 5 | 7 | 4 | 8 | 3052 | 318
| 2016 | 5 | 7 | 5 | 12 | 3053 | 318
| 2016 | 5 | 7 | 6 | 53 | 3054 | 318
| 2016 | 5 | 7 | 7 | 129 | 3055 | 318
| 2016 | 5 | 7 | 8 | 190 | 3056 | 318
| 2016 | 5 | 7 | 9 | 237 | 3057 | 318
| 2016 | 5 | 7 | 10 | 286 | 3058 | 318
| 2016 | 5 | 7 | 11 | 354 | 3059 | 317
| 2016 | 5 | 7 | 12 | 379 | 3060 | 317
| 2016 | 5 | 7 | 13 | 388 | 3061 | 317
| 2016 | 5 | 7 | 14 | 427 | 3062 | 317
| 2016 | 5 | 7 | 15 | 421 | 3063 | 317
| 2016 | 5 | 7 | 16 | 441 | 3064 | 317
| 2016 | 5 | 7 | 17 | 516 | 3065 | 317
| 2016 | 5 | 7 | 18 | 388 | 3066 | 317
| 2016 | 5 | 7 | 19 | 319 | 3067 | 317
| 2016 | 5 | 7 | 20 | 205 | 3068 | 317
| 2016 | 5 | 7 | 21 | 174 | 3069 | 317
| 2016 | 5 | 7 | 22 | 183 | 3070 | 317
| 2016 | 5 | 7 | 23 | 122 | 3071 | 317
| 2016 | 5 | 7 | 24 | 57 | 3072 | 316
| 2016 | 5 | 8 | 1 | 35 | 3073 | 316
| 2016 | 5 | 8 | 2 | 17 | 3074 | 316
| 2016 | 5 | 8 | 3 | 7 | 3075 | 316
| 2016 | 5 | 8 | 4 | 6 | 3076 | 316
| 2016 | 5 | 8 | 5 | 2 | 3077 | 316
| 2016 | 5 | 8 | 6 | 21 | 3078 | 316
| 2016 | 5 | 8 | 7 | 70 | 3079 | 316
| 2016 | 5 | 8 | 8 | 152 | 3080 | 316
| 2016 | 5 | 8 | 9 | 145 | 3081 | 316
| 2016 | 5 | 8 | 10 | 182 | 3082 | 316
| 2016 | 5 | 8 | 11 | 287 | 3083 | 316
| 2016 | 5 | 8 | 12 | 284 | 3084 | 316
| 2016 | 5 | 8 | 13 | 347 | 3085 | 316
| 2016 | 5 | 8 | 14 | 394 | 3086 | 316
| 2016 | 5 | 8 | 15 | 396 | 3087 | 316
| 2016 | 5 | 8 | 16 | 398 | 3088 | 316
| 2016 | 5 | 8 | 17 | 372 | 3089 | 316
| 2016 | 5 | 8 | 18 | 312 | 3090 | 315
| 2016 | 5 | 8 | 19 | 225 | 3091 | 315
| 2016 | 5 | 8 | 20 | 207 | 3092 | 315
| 2016 | 5 | 8 | 21 | 142 | 3093 | 315
| 2016 | 5 | 8 | 22 | 97 | 3094 | 315
| 2016 | 5 | 8 | 23 | 81 | 3095 | 315
| 2016 | 5 | 8 | 24 | 31 | 3096 | 315
| 2016 | 5 | 9 | 1 | 14 | 3097 | 315
| 2016 | 5 | 9 | 2 | 3 | 3098 | 315
| 2016 | 5 | 9 | 3 | 4 | 3099 | 315
| 2016 | 5 | 9 | 4 | 3 | 3100 | 315
| 2016 | 5 | 9 | 5 | 10 | 3101 | 315
| 2016 | 5 | 9 | 6 | 64 | 3102 | 315
| 2016 | 5 | 9 | 7 | 215 | 3103 | 315
| 2016 | 5 | 9 | 8 | 487 | 3104 | 315
| 2016 | 5 | 9 | 9 | 424 | 3105 | 314
| 2016 | 5 | 9 | 10 | 275 | 3106 | 314
| 2016 | 5 | 9 | 11 | 346 | 3107 | 314
| 2016 | 5 | 9 | 12 | 387 | 3108 | 314
| 2016 | 5 | 9 | 13 | 416 | 3109 | 314
| 2016 | 5 | 9 | 14 | 424 | 3110 | 314
| 2016 | 5 | 9 | 15 | 382 | 3111 | 314
| 2016 | 5 | 9 | 16 | 449 | 3112 | 314
| 2016 | 5 | 9 | 17 | 652 | 3113 | 314
| 2016 | 5 | 9 | 18 | 488 | 3114 | 314
| 2016 | 5 | 9 | 19 | 370 | 3115 | 314
| 2016 | 5 | 9 | 20 | 245 | 3116 | 314
| 2016 | 5 | 9 | 21 | 201 | 3117 | 314
| 2016 | 5 | 9 | 22 | 113 | 3118 | 314
| 2016 | 5 | 9 | 23 | 67 | 3119 | 314
| 2016 | 5 | 9 | 24 | 26 | 3120 | 314
| 2016 | 5 | 10 | 1 | 20 | 3121 | 314
| 2016 | 5 | 10 | 2 | 16 | 3122 | 313
| 2016 | 5 | 10 | 3 | 3 | 3123 | 313
| 2016 | 5 | 10 | 4 | 2 | 3124 | 313
| 2016 | 5 | 10 | 5 | 3 | 3125 | 313
| 2016 | 5 | 10 | 6 | 65 | 3126 | 313
| 2016 | 5 | 10 | 7 | 220 | 3127 | 313
| 2016 | 5 | 10 | 8 | 518 | 3128 | 313
| 2016 | 5 | 10 | 9 | 374 | 3129 | 313
| 2016 | 5 | 10 | 10 | 340 | 3130 | 313
| 2016 | 5 | 10 | 11 | 275 | 3131 | 313
| 2016 | 5 | 10 | 12 | 365 | 3132 | 313
| 2016 | 5 | 10 | 13 | 378 | 3133 | 312
| 2016 | 5 | 10 | 14 | 385 | 3134 | 312
| 2016 | 5 | 10 | 15 | 374 | 3135 | 312
| 2016 | 5 | 10 | 16 | 461 | 3136 | 312
| 2016 | 5 | 10 | 17 | 623 | 3137 | 312
| 2016 | 5 | 10 | 18 | 500 | 3138 | 312
| 2016 | 5 | 10 | 19 | 339 | 3139 | 312
| 2016 | 5 | 10 | 20 | 255 | 3140 | 312
| 2016 | 5 | 10 | 21 | 133 | 3141 | 312
| 2016 | 5 | 10 | 22 | 109 | 3142 | 312
| 2016 | 5 | 10 | 23 | 64 | 3143 | 312
| 2016 | 5 | 10 | 24 | 35 | 3144 | 312
| 2016 | 5 | 11 | 1 | 14 | 3145 | 312
| 2016 | 5 | 11 | 2 | 13 | 3146 | 312
| 2016 | 5 | 11 | 3 | 5 | 3147 | 312
| 2016 | 5 | 11 | 4 | 6 | 3148 | 312
| 2016 | 5 | 11 | 5 | 7 | 3149 | 312
| 2016 | 5 | 11 | 6 | 67 | 3150 | 312
| 2016 | 5 | 11 | 7 | 189 | 3151 | 312
| 2016 | 5 | 11 | 8 | 537 | 3152 | 311
| 2016 | 5 | 11 | 9 | 374 | 3153 | 311
| 2016 | 5 | 11 | 10 | 304 | 3154 | 311
| 2016 | 5 | 11 | 11 | 284 | 3155 | 311
| 2016 | 5 | 11 | 12 | 388 | 3156 | 311
| 2016 | 5 | 11 | 13 | 378 | 3157 | 311
| 2016 | 5 | 11 | 14 | 404 | 3158 | 311
| 2016 | 5 | 11 | 15 | 400 | 3159 | 311
| 2016 | 5 | 11 | 16 | 495 | 3160 | 311
| 2016 | 5 | 11 | 17 | 666 | 3161 | 311
| 2016 | 5 | 11 | 18 | 514 | 3162 | 311
| 2016 | 5 | 11 | 19 | 286 | 3163 | 311
| 2016 | 5 | 11 | 20 | 234 | 3164 | 311
| 2016 | 5 | 11 | 21 | 211 | 3165 | 311
| 2016 | 5 | 11 | 22 | 111 | 3166 | 311
| 2016 | 5 | 11 | 23 | 64 | 3167 | 311
| 2016 | 5 | 11 | 24 | 27 | 3168 | 311
| 2016 | 5 | 12 | 1 | 16 | 3169 | 311
| 2016 | 5 | 12 | 2 | 14 | 3170 | 310
| 2016 | 5 | 12 | 3 | 3 | 3171 | 310
| 2016 | 5 | 12 | 4 | 4 | 3172 | 310
| 2016 | 5 | 12 | 5 | 9 | 3173 | 310
| 2016 | 5 | 12 | 6 | 64 | 3174 | 310
| 2016 | 5 | 12 | 7 | 193 | 3175 | 310
| 2016 | 5 | 12 | 8 | 543 | 3176 | 310
| 2016 | 5 | 12 | 9 | 367 | 3177 | 310
| 2016 | 5 | 12 | 10 | 304 | 3178 | 310
| 2016 | 5 | 12 | 11 | 289 | 3179 | 310
| 2016 | 5 | 12 | 12 | 424 | 3180 | 310
| 2016 | 5 | 12 | 13 | 378 | 3181 | 310
| 2016 | 5 | 12 | 14 | 460 | 3182 | 310
| 2016 | 5 | 12 | 15 | 415 | 3183 | 310
| 2016 | 5 | 12 | 16 | 537 | 3184 | 310
| 2016 | 5 | 12 | 17 | 664 | 3185 | 310
| 2016 | 5 | 12 | 18 | 506 | 3186 | 310
| 2016 | 5 | 12 | 19 | 377 | 3187 | 310
| 2016 | 5 | 12 | 20 | 282 | 3188 | 310
| 2016 | 5 | 12 | 21 | 206 | 3189 | 309
| 2016 | 5 | 12 | 22 | 128 | 3190 | 309
| 2016 | 5 | 12 | 23 | 105 | 3191 | 309
| 2016 | 5 | 12 | 24 | 38 | 3192 | 309
| 2016 | 5 | 13 | 1 | 26 | 3193 | 309
| 2016 | 5 | 13 | 2 | 13 | 3194 | 309
| 2016 | 5 | 13 | 3 | 2 | 3195 | 309
| 2016 | 5 | 13 | 4 | 4 | 3196 | 309
| 2016 | 5 | 13 | 5 | 6 | 3197 | 309
| 2016 | 5 | 13 | 6 | 52 | 3198 | 309
| 2016 | 5 | 13 | 7 | 197 | 3199 | 309
| 2016 | 5 | 13 | 8 | 578 | 3200 | 309
| 2016 | 5 | 13 | 9 | 380 | 3201 | 309
| 2016 | 5 | 13 | 10 | 330 | 3202 | 309
| 2016 | 5 | 13 | 11 | 396 | 3203 | 308
| 2016 | 5 | 13 | 12 | 390 | 3204 | 308
| 2016 | 5 | 13 | 13 | 418 | 3205 | 308
| 2016 | 5 | 13 | 14 | 464 | 3206 | 308
| 2016 | 5 | 13 | 15 | 488 | 3207 | 308
| 2016 | 5 | 13 | 16 | 536 | 3208 | 308
| 2016 | 5 | 13 | 17 | 667 | 3209 | 308
| 2016 | 5 | 13 | 18 | 539 | 3210 | 308
| 2016 | 5 | 13 | 19 | 488 | 3211 | 308
| 2016 | 5 | 13 | 20 | 311 | 3212 | 308
| 2016 | 5 | 13 | 21 | 299 | 3213 | 308
| 2016 | 5 | 13 | 22 | 246 | 3214 | 308
| 2016 | 5 | 13 | 23 | 160 | 3215 | 308
| 2016 | 5 | 13 | 24 | 81 | 3216 | 308
| 2016 | 5 | 14 | 1 | 50 | 3217 | 308
| 2016 | 5 | 14 | 2 | 31 | 3218 | 308
| 2016 | 5 | 14 | 3 | 17 | 3219 | 308
| 2016 | 5 | 14 | 4 | 11 | 3220 | 308
| 2016 | 5 | 14 | 5 | 7 | 3221 | 307
| 2016 | 5 | 14 | 6 | 33 | 3222 | 307
| 2016 | 5 | 14 | 7 | 69 | 3223 | 307
| 2016 | 5 | 14 | 8 | 170 | 3224 | 307
| 2016 | 5 | 14 | 9 | 242 | 3225 | 307
| 2016 | 5 | 14 | 10 | 331 | 3226 | 307
| 2016 | 5 | 14 | 11 | 377 | 3227 | 307
| 2016 | 5 | 14 | 12 | 426 | 3228 | 307
| 2016 | 5 | 14 | 13 | 412 | 3229 | 307
| 2016 | 5 | 14 | 14 | 389 | 3230 | 307
| 2016 | 5 | 14 | 15 | 445 | 3231 | 307
| 2016 | 5 | 14 | 16 | 470 | 3232 | 307
| 2016 | 5 | 14 | 17 | 471 | 3233 | 306
| 2016 | 5 | 14 | 18 | 448 | 3234 | 306
| 2016 | 5 | 14 | 19 | 397 | 3235 | 306
| 2016 | 5 | 14 | 20 | 268 | 3236 | 306
| 2016 | 5 | 14 | 21 | 249 | 3237 | 306
| 2016 | 5 | 14 | 22 | 219 | 3238 | 306
| 2016 | 5 | 14 | 23 | 219 | 3239 | 306
| 2016 | 5 | 14 | 24 | 92 | 3240 | 306
| 2016 | 5 | 15 | 1 | 34 | 3241 | 306
| 2016 | 5 | 15 | 2 | 21 | 3242 | 306
| 2016 | 5 | 15 | 3 | 9 | 3243 | 306
| 2016 | 5 | 15 | 4 | 10 | 3244 | 306
| 2016 | 5 | 15 | 5 | 10 | 3245 | 305
| 2016 | 5 | 15 | 6 | 22 | 3246 | 305
| 2016 | 5 | 15 | 7 | 89 | 3247 | 305
| 2016 | 5 | 15 | 8 | 172 | 3248 | 305
| 2016 | 5 | 15 | 9 | 124 | 3249 | 305
| 2016 | 5 | 15 | 10 | 238 | 3250 | 305
| 2016 | 5 | 15 | 11 | 325 | 3251 | 305
| 2016 | 5 | 15 | 12 | 300 | 3252 | 305
| 2016 | 5 | 15 | 13 | 408 | 3253 | 305
| 2016 | 5 | 15 | 14 | 409 | 3254 | 305
| 2016 | 5 | 15 | 15 | 436 | 3255 | 305
| 2016 | 5 | 15 | 16 | 438 | 3256 | 305
| 2016 | 5 | 15 | 17 | 422 | 3257 | 304
| 2016 | 5 | 15 | 18 | 348 | 3258 | 304
| 2016 | 5 | 15 | 19 | 328 | 3259 | 304
| 2016 | 5 | 15 | 20 | 266 | 3260 | 304
| 2016 | 5 | 15 | 21 | 214 | 3261 | 304
| 2016 | 5 | 15 | 22 | 130 | 3262 | 304
| 2016 | 5 | 15 | 23 | 99 | 3263 | 304
| 2016 | 5 | 15 | 24 | 48 | 3264 | 304
| 2016 | 5 | 16 | 1 | 9 | 3265 | 304
| 2016 | 5 | 16 | 2 | 4 | 3266 | 304
| 2016 | 5 | 16 | 3 | 2 | 3267 | 304
| 2016 | 5 | 16 | 4 | 6 | 3268 | 304
| 2016 | 5 | 16 | 5 | 10 | 3269 | 304
| 2016 | 5 | 16 | 6 | 51 | 3270 | 304
| 2016 | 5 | 16 | 7 | 198 | 3271 | 304
| 2016 | 5 | 16 | 8 | 535 | 3272 | 304
| 2016 | 5 | 16 | 9 | 396 | 3273 | 303
| 2016 | 5 | 16 | 10 | 310 | 3274 | 303
| 2016 | 5 | 16 | 11 | 329 | 3275 | 303
| 2016 | 5 | 16 | 12 | 386 | 3276 | 303
| 2016 | 5 | 16 | 13 | 381 | 3277 | 303
| 2016 | 5 | 16 | 14 | 386 | 3278 | 303
| 2016 | 5 | 16 | 15 | 410 | 3279 | 303
| 2016 | 5 | 16 | 16 | 498 | 3280 | 303
| 2016 | 5 | 16 | 17 | 599 | 3281 | 303
| 2016 | 5 | 16 | 18 | 498 | 3282 | 303
| 2016 | 5 | 16 | 19 | 331 | 3283 | 303
| 2016 | 5 | 16 | 20 | 200 | 3284 | 303
| 2016 | 5 | 16 | 21 | 159 | 3285 | 303
| 2016 | 5 | 16 | 22 | 97 | 3286 | 302
| 2016 | 5 | 16 | 23 | 55 | 3287 | 302
| 2016 | 5 | 16 | 24 | 26 | 3288 | 302
| 2016 | 5 | 17 | 1 | 21 | 3289 | 302
| 2016 | 5 | 17 | 2 | 15 | 3290 | 302
| 2016 | 5 | 17 | 3 | 3 | 3291 | 302
| 2016 | 5 | 17 | 4 | 5 | 3292 | 302
| 2016 | 5 | 17 | 5 | 6 | 3293 | 302
| 2016 | 5 | 17 | 6 | 69 | 3294 | 302
| 2016 | 5 | 17 | 7 | 196 | 3295 | 302
| 2016 | 5 | 17 | 8 | 563 | 3296 | 302
| 2016 | 5 | 17 | 9 | 397 | 3297 | 302
| 2016 | 5 | 17 | 10 | 303 | 3298 | 302
| 2016 | 5 | 17 | 11 | 308 | 3299 | 302
| 2016 | 5 | 17 | 12 | 388 | 3300 | 302
| 2016 | 5 | 17 | 13 | 349 | 3301 | 302
| 2016 | 5 | 17 | 14 | 402 | 3302 | 302
| 2016 | 5 | 17 | 15 | 436 | 3303 | 302
| 2016 | 5 | 17 | 16 | 483 | 3304 | 302
| 2016 | 5 | 17 | 17 | 698 | 3305 | 301
| 2016 | 5 | 17 | 18 | 516 | 3306 | 301
| 2016 | 5 | 17 | 19 | 400 | 3307 | 301
| 2016 | 5 | 17 | 20 | 251 | 3308 | 301
| 2016 | 5 | 17 | 21 | 180 | 3309 | 301
| 2016 | 5 | 17 | 22 | 112 | 3310 | 301
| 2016 | 5 | 17 | 23 | 87 | 3311 | 301
| 2016 | 5 | 17 | 24 | 32 | 3312 | 301
| 2016 | 5 | 18 | 1 | 22 | 3313 | 301
| 2016 | 5 | 18 | 2 | 11 | 3314 | 301
| 2016 | 5 | 18 | 3 | 6 | 3315 | 301
| 2016 | 5 | 18 | 4 | 5 | 3316 | 300
| 2016 | 5 | 18 | 5 | 12 | 3317 | 300
| 2016 | 5 | 18 | 6 | 61 | 3318 | 300
| 2016 | 5 | 18 | 7 | 224 | 3319 | 300
| 2016 | 5 | 18 | 8 | 574 | 3320 | 300
| 2016 | 5 | 18 | 9 | 410 | 3321 | 300
| 2016 | 5 | 18 | 10 | 341 | 3322 | 300
| 2016 | 5 | 18 | 11 | 312 | 3323 | 300
| 2016 | 5 | 18 | 12 | 377 | 3324 | 300
| 2016 | 5 | 18 | 13 | 395 | 3325 | 300
| 2016 | 5 | 18 | 14 | 404 | 3326 | 300
| 2016 | 5 | 18 | 15 | 456 | 3327 | 300
| 2016 | 5 | 18 | 16 | 503 | 3328 | 300
| 2016 | 5 | 18 | 17 | 672 | 3329 | 300
| 2016 | 5 | 18 | 18 | 497 | 3330 | 300
| 2016 | 5 | 18 | 19 | 407 | 3331 | 300
| 2016 | 5 | 18 | 20 | 309 | 3332 | 300
| 2016 | 5 | 18 | 21 | 222 | 3333 | 300
| 2016 | 5 | 18 | 22 | 168 | 3334 | 300
| 2016 | 5 | 18 | 23 | 92 | 3335 | 300
| 2016 | 5 | 18 | 24 | 40 | 3336 | 300
| 2016 | 5 | 19 | 1 | 21 | 3337 | 300
| 2016 | 5 | 19 | 2 | 14 | 3338 | 299
| 2016 | 5 | 19 | 3 | 1 | 3339 | 299
| 2016 | 5 | 19 | 4 | 3 | 3340 | 299
| 2016 | 5 | 19 | 5 | 12 | 3341 | 299
| 2016 | 5 | 19 | 6 | 56 | 3342 | 299
| 2016 | 5 | 19 | 7 | 223 | 3343 | 299
| 2016 | 5 | 19 | 8 | 559 | 3344 | 299
| 2016 | 5 | 19 | 9 | 383 | 3345 | 299
| 2016 | 5 | 19 | 10 | 316 | 3346 | 299
| 2016 | 5 | 19 | 11 | 341 | 3347 | 299
| 2016 | 5 | 19 | 12 | 371 | 3348 | 299
| 2016 | 5 | 19 | 13 | 393 | 3349 | 299
| 2016 | 5 | 19 | 14 | 420 | 3350 | 299
| 2016 | 5 | 19 | 15 | 469 | 3351 | 299
| 2016 | 5 | 19 | 16 | 512 | 3352 | 299
| 2016 | 5 | 19 | 17 | 711 | 3353 | 299
| 2016 | 5 | 19 | 18 | 485 | 3354 | 299
| 2016 | 5 | 19 | 19 | 392 | 3355 | 299
| 2016 | 5 | 19 | 20 | 274 | 3356 | 299
| 2016 | 5 | 19 | 21 | 189 | 3357 | 299
| 2016 | 5 | 19 | 22 | 128 | 3358 | 298
| 2016 | 5 | 19 | 23 | 74 | 3359 | 298
| 2016 | 5 | 19 | 24 | 29 | 3360 | 298
| 2016 | 5 | 20 | 1 | 18 | 3361 | 298
| 2016 | 5 | 20 | 2 | 8 | 3362 | 298
| 2016 | 5 | 20 | 3 | 2 | 3363 | 298
| 2016 | 5 | 20 | 4 | 6 | 3364 | 298
| 2016 | 5 | 20 | 5 | 10 | 3365 | 298
| 2016 | 5 | 20 | 6 | 54 | 3366 | 298
| 2016 | 5 | 20 | 7 | 211 | 3367 | 297
| 2016 | 5 | 20 | 8 | 561 | 3368 | 297
| 2016 | 5 | 20 | 9 | 395 | 3369 | 297
| 2016 | 5 | 20 | 10 | 299 | 3370 | 297
| 2016 | 5 | 20 | 11 | 374 | 3371 | 297
| 2016 | 5 | 20 | 12 | 411 | 3372 | 297
| 2016 | 5 | 20 | 13 | 417 | 3373 | 297
| 2016 | 5 | 20 | 14 | 456 | 3374 | 297
| 2016 | 5 | 20 | 15 | 491 | 3375 | 297
| 2016 | 5 | 20 | 16 | 521 | 3376 | 297
| 2016 | 5 | 20 | 17 | 593 | 3377 | 297
| 2016 | 5 | 20 | 18 | 474 | 3378 | 297
| 2016 | 5 | 20 | 19 | 421 | 3379 | 296
| 2016 | 5 | 20 | 20 | 315 | 3380 | 296
| 2016 | 5 | 20 | 21 | 233 | 3381 | 296
| 2016 | 5 | 20 | 22 | 187 | 3382 | 296
| 2016 | 5 | 20 | 23 | 110 | 3383 | 296
| 2016 | 5 | 20 | 24 | 83 | 3384 | 296
| 2016 | 5 | 21 | 1 | 34 | 3385 | 296
| 2016 | 5 | 21 | 2 | 25 | 3386 | 296
| 2016 | 5 | 21 | 3 | 5 | 3387 | 296
| 2016 | 5 | 21 | 4 | 8 | 3388 | 296
| 2016 | 5 | 21 | 5 | 6 | 3389 | 296
| 2016 | 5 | 21 | 6 | 35 | 3390 | 295
| 2016 | 5 | 21 | 7 | 104 | 3391 | 295
| 2016 | 5 | 21 | 8 | 187 | 3392 | 295
| 2016 | 5 | 21 | 9 | 251 | 3393 | 295
| 2016 | 5 | 21 | 10 | 325 | 3394 | 295
| 2016 | 5 | 21 | 11 | 386 | 3395 | 295
| 2016 | 5 | 21 | 12 | 413 | 3396 | 295
| 2016 | 5 | 21 | 13 | 481 | 3397 | 295
| 2016 | 5 | 21 | 14 | 470 | 3398 | 294
| 2016 | 5 | 21 | 15 | 509 | 3399 | 294
| 2016 | 5 | 21 | 16 | 482 | 3400 | 294
| 2016 | 5 | 21 | 17 | 598 | 3401 | 294
| 2016 | 5 | 21 | 18 | 475 | 3402 | 294
| 2016 | 5 | 21 | 19 | 366 | 3403 | 294
| 2016 | 5 | 21 | 20 | 274 | 3404 | 294
| 2016 | 5 | 21 | 21 | 208 | 3405 | 294
| 2016 | 5 | 21 | 22 | 194 | 3406 | 294
| 2016 | 5 | 21 | 23 | 157 | 3407 | 294
| 2016 | 5 | 21 | 24 | 84 | 3408 | 293
| 2016 | 5 | 22 | 1 | 37 | 3409 | 293
| 2016 | 5 | 22 | 2 | 25 | 3410 | 293
| 2016 | 5 | 22 | 3 | 18 | 3411 | 293
| 2016 | 5 | 22 | 4 | 7 | 3412 | 293
| 2016 | 5 | 22 | 5 | 11 | 3413 | 293
| 2016 | 5 | 22 | 6 | 25 | 3414 | 293
| 2016 | 5 | 22 | 7 | 96 | 3415 | 293
| 2016 | 5 | 22 | 8 | 204 | 3416 | 293
| 2016 | 5 | 22 | 9 | 191 | 3417 | 293
| 2016 | 5 | 22 | 10 | 257 | 3418 | 293
| 2016 | 5 | 22 | 11 | 315 | 3419 | 293
| 2016 | 5 | 22 | 12 | 338 | 3420 | 293
| 2016 | 5 | 22 | 13 | 394 | 3421 | 293
| 2016 | 5 | 22 | 14 | 441 | 3422 | 293
| 2016 | 5 | 22 | 15 | 411 | 3423 | 293
| 2016 | 5 | 22 | 16 | 409 | 3424 | 292
| 2016 | 5 | 22 | 17 | 435 | 3425 | 292
| 2016 | 5 | 22 | 18 | 348 | 3426 | 292
| 2016 | 5 | 22 | 19 | 322 | 3427 | 292
| 2016 | 5 | 22 | 20 | 296 | 3428 | 292
| 2016 | 5 | 22 | 21 | 229 | 3429 | 292
| 2016 | 5 | 22 | 22 | 193 | 3430 | 292
| 2016 | 5 | 22 | 23 | 121 | 3431 | 292
| 2016 | 5 | 22 | 24 | 52 | 3432 | 292
| 2016 | 5 | 23 | 1 | 21 | 3433 | 292
| 2016 | 5 | 23 | 2 | 22 | 3434 | 292
| 2016 | 5 | 23 | 3 | 14 | 3435 | 292
| 2016 | 5 | 23 | 4 | 8 | 3436 | 292
| 2016 | 5 | 23 | 5 | 20 | 3437 | 292
| 2016 | 5 | 23 | 6 | 78 | 3438 | 292
| 2016 | 5 | 23 | 7 | 227 | 3439 | 292
| 2016 | 5 | 23 | 8 | 583 | 3440 | 292
| 2016 | 5 | 23 | 9 | 395 | 3441 | 292
| 2016 | 5 | 23 | 10 | 335 | 3442 | 291
| 2016 | 5 | 23 | 11 | 348 | 3443 | 291
| 2016 | 5 | 23 | 12 | 380 | 3444 | 291
| 2016 | 5 | 23 | 13 | 397 | 3445 | 291
| 2016 | 5 | 23 | 14 | 411 | 3446 | 291
| 2016 | 5 | 23 | 15 | 433 | 3447 | 291
| 2016 | 5 | 23 | 16 | 499 | 3448 | 291
| 2016 | 5 | 23 | 17 | 677 | 3449 | 291
| 2016 | 5 | 23 | 18 | 509 | 3450 | 291
| 2016 | 5 | 23 | 19 | 419 | 3451 | 291
| 2016 | 5 | 23 | 20 | 283 | 3452 | 291
| 2016 | 5 | 23 | 21 | 241 | 3453 | 291
| 2016 | 5 | 23 | 22 | 159 | 3454 | 291
| 2016 | 5 | 23 | 23 | 99 | 3455 | 291
| 2016 | 5 | 23 | 24 | 47 | 3456 | 291
| 2016 | 5 | 24 | 1 | 31 | 3457 | 291
| 2016 | 5 | 24 | 2 | 13 | 3458 | 291
| 2016 | 5 | 24 | 3 | 3 | 3459 | 291
| 2016 | 5 | 24 | 4 | 3 | 3460 | 291
| 2016 | 5 | 24 | 5 | 9 | 3461 | 290
| 2016 | 5 | 24 | 6 | 57 | 3462 | 290
| 2016 | 5 | 24 | 7 | 225 | 3463 | 290
| 2016 | 5 | 24 | 8 | 594 | 3464 | 290
| 2016 | 5 | 24 | 9 | 366 | 3465 | 290
| 2016 | 5 | 24 | 10 | 358 | 3466 | 290
| 2016 | 5 | 24 | 11 | 319 | 3467 | 290
| 2016 | 5 | 24 | 12 | 422 | 3468 | 290
| 2016 | 5 | 24 | 13 | 391 | 3469 | 290
| 2016 | 5 | 24 | 14 | 441 | 3470 | 290
| 2016 | 5 | 24 | 15 | 433 | 3471 | 290
| 2016 | 5 | 24 | 16 | 572 | 3472 | 290
| 2016 | 5 | 24 | 17 | 653 | 3473 | 290
| 2016 | 5 | 24 | 18 | 511 | 3474 | 290
| 2016 | 5 | 24 | 19 | 393 | 3475 | 290
| 2016 | 5 | 24 | 20 | 323 | 3476 | 290
| 2016 | 5 | 24 | 21 | 218 | 3477 | 290
| 2016 | 5 | 24 | 22 | 176 | 3478 | 289
| 2016 | 5 | 24 | 23 | 107 | 3479 | 289
| 2016 | 5 | 24 | 24 | 29 | 3480 | 289
| 2016 | 5 | 25 | 1 | 21 | 3481 | 289
| 2016 | 5 | 25 | 2 | 18 | 3482 | 289
| 2016 | 5 | 25 | 3 | 7 | 3483 | 289
| 2016 | 5 | 25 | 4 | 3 | 3484 | 289
| 2016 | 5 | 25 | 5 | 8 | 3485 | 289
| 2016 | 5 | 25 | 6 | 65 | 3486 | 289
| 2016 | 5 | 25 | 7 | 233 | 3487 | 289
| 2016 | 5 | 25 | 8 | 588 | 3488 | 289
| 2016 | 5 | 25 | 9 | 448 | 3489 | 289
| 2016 | 5 | 25 | 10 | 340 | 3490 | 289
| 2016 | 5 | 25 | 11 | 342 | 3491 | 289
| 2016 | 5 | 25 | 12 | 394 | 3492 | 289
| 2016 | 5 | 25 | 13 | 406 | 3493 | 289
| 2016 | 5 | 25 | 14 | 424 | 3494 | 289
| 2016 | 5 | 25 | 15 | 426 | 3495 | 288
| 2016 | 5 | 25 | 16 | 569 | 3496 | 288
| 2016 | 5 | 25 | 17 | 692 | 3497 | 288
| 2016 | 5 | 25 | 18 | 501 | 3498 | 288
| 2016 | 5 | 25 | 19 | 406 | 3499 | 288
| 2016 | 5 | 25 | 20 | 309 | 3500 | 288
| 2016 | 5 | 25 | 21 | 230 | 3501 | 288
| 2016 | 5 | 25 | 22 | 189 | 3502 | 288
| 2016 | 5 | 25 | 23 | 109 | 3503 | 288
| 2016 | 5 | 25 | 24 | 54 | 3504 | 288
| 2016 | 5 | 26 | 1 | 25 | 3505 | 288
| 2016 | 5 | 26 | 2 | 19 | 3506 | 288
| 2016 | 5 | 26 | 3 | 6 | 3507 | 288
| 2016 | 5 | 26 | 4 | 3 | 3508 | 288
| 2016 | 5 | 26 | 5 | 14 | 3509 | 288
| 2016 | 5 | 26 | 6 | 59 | 3510 | 288
| 2016 | 5 | 26 | 7 | 200 | 3511 | 287
| 2016 | 5 | 26 | 8 | 591 | 3512 | 287
| 2016 | 5 | 26 | 9 | 415 | 3513 | 287
| 2016 | 5 | 26 | 10 | 338 | 3514 | 287
| 2016 | 5 | 26 | 11 | 360 | 3515 | 287
| 2016 | 5 | 26 | 12 | 413 | 3516 | 286
| 2016 | 5 | 26 | 13 | 438 | 3517 | 286
| 2016 | 5 | 26 | 14 | 415 | 3518 | 286
| 2016 | 5 | 26 | 15 | 461 | 3519 | 286
| 2016 | 5 | 26 | 16 | 537 | 3520 | 286
| 2016 | 5 | 26 | 17 | 623 | 3521 | 286
| 2016 | 5 | 26 | 18 | 488 | 3522 | 286
| 2016 | 5 | 26 | 19 | 416 | 3523 | 286
| 2016 | 5 | 26 | 20 | 299 | 3524 | 286
| 2016 | 5 | 26 | 21 | 255 | 3525 | 286
| 2016 | 5 | 26 | 22 | 202 | 3526 | 286
| 2016 | 5 | 26 | 23 | 155 | 3527 | 286
| 2016 | 5 | 26 | 24 | 56 | 3528 | 285
| 2016 | 5 | 27 | 1 | 20 | 3529 | 285
| 2016 | 5 | 27 | 2 | 22 | 3530 | 285
| 2016 | 5 | 27 | 3 | 7 | 3531 | 285
| 2016 | 5 | 27 | 4 | 4 | 3532 | 285
| 2016 | 5 | 27 | 5 | 9 | 3533 | 285
| 2016 | 5 | 27 | 6 | 59 | 3534 | 285
| 2016 | 5 | 27 | 7 | 208 | 3535 | 285
| 2016 | 5 | 27 | 8 | 495 | 3536 | 285
| 2016 | 5 | 27 | 9 | 393 | 3537 | 285
| 2016 | 5 | 27 | 10 | 374 | 3538 | 285
| 2016 | 5 | 27 | 11 | 357 | 3539 | 285
| 2016 | 5 | 27 | 12 | 430 | 3540 | 284
| 2016 | 5 | 27 | 13 | 465 | 3541 | 284
| 2016 | 5 | 27 | 14 | 507 | 3542 | 284
| 2016 | 5 | 27 | 15 | 507 | 3543 | 284
| 2016 | 5 | 27 | 16 | 523 | 3544 | 284
| 2016 | 5 | 27 | 17 | 571 | 3545 | 284
| 2016 | 5 | 27 | 18 | 500 | 3546 | 284
| 2016 | 5 | 27 | 19 | 466 | 3547 | 284
| 2016 | 5 | 27 | 20 | 330 | 3548 | 284
| 2016 | 5 | 27 | 21 | 281 | 3549 | 284
| 2016 | 5 | 27 | 22 | 238 | 3550 | 284
| 2016 | 5 | 27 | 23 | 164 | 3551 | 284
| 2016 | 5 | 27 | 24 | 96 | 3552 | 284
| 2016 | 5 | 28 | 1 | 46 | 3553 | 284
| 2016 | 5 | 28 | 2 | 34 | 3554 | 283
| 2016 | 5 | 28 | 3 | 13 | 3555 | 283
| 2016 | 5 | 28 | 4 | 16 | 3556 | 283
| 2016 | 5 | 28 | 5 | 19 | 3557 | 283
| 2016 | 5 | 28 | 6 | 35 | 3558 | 283
| 2016 | 5 | 28 | 7 | 84 | 3559 | 283
| 2016 | 5 | 28 | 8 | 167 | 3560 | 283
| 2016 | 5 | 28 | 9 | 265 | 3561 | 283
| 2016 | 5 | 28 | 10 | 369 | 3562 | 283
| 2016 | 5 | 28 | 11 | 299 | 3563 | 283
| 2016 | 5 | 28 | 12 | 376 | 3564 | 283
| 2016 | 5 | 28 | 13 | 376 | 3565 | 283
| 2016 | 5 | 28 | 14 | 426 | 3566 | 283
| 2016 | 5 | 28 | 15 | 419 | 3567 | 283
| 2016 | 5 | 28 | 16 | 460 | 3568 | 282
| 2016 | 5 | 28 | 17 | 505 | 3569 | 282
| 2016 | 5 | 28 | 18 | 388 | 3570 | 282
| 2016 | 5 | 28 | 19 | 374 | 3571 | 282
| 2016 | 5 | 28 | 20 | 318 | 3572 | 282
| 2016 | 5 | 28 | 21 | 254 | 3573 | 282
| 2016 | 5 | 28 | 22 | 229 | 3574 | 282
| 2016 | 5 | 28 | 23 | 188 | 3575 | 282
| 2016 | 5 | 28 | 24 | 84 | 3576 | 282
| 2016 | 5 | 29 | 1 | 44 | 3577 | 282
| 2016 | 5 | 29 | 2 | 32 | 3578 | 282
| 2016 | 5 | 29 | 3 | 15 | 3579 | 282
| 2016 | 5 | 29 | 4 | 20 | 3580 | 282
| 2016 | 5 | 29 | 5 | 23 | 3581 | 282
| 2016 | 5 | 29 | 6 | 45 | 3582 | 282
| 2016 | 5 | 29 | 7 | 120 | 3583 | 281
| 2016 | 5 | 29 | 8 | 215 | 3584 | 281
| 2016 | 5 | 29 | 9 | 186 | 3585 | 281
| 2016 | 5 | 29 | 10 | 273 | 3586 | 281
| 2016 | 5 | 29 | 11 | 343 | 3587 | 281
| 2016 | 5 | 29 | 12 | 368 | 3588 | 281
| 2016 | 5 | 29 | 13 | 414 | 3589 | 281
| 2016 | 5 | 29 | 14 | 453 | 3590 | 281
| 2016 | 5 | 29 | 15 | 423 | 3591 | 281
| 2016 | 5 | 29 | 16 | 394 | 3592 | 281
| 2016 | 5 | 29 | 17 | 368 | 3593 | 281
| 2016 | 5 | 29 | 18 | 370 | 3594 | 281
| 2016 | 5 | 29 | 19 | 381 | 3595 | 280
| 2016 | 5 | 29 | 20 | 274 | 3596 | 280
| 2016 | 5 | 29 | 21 | 279 | 3597 | 280
| 2016 | 5 | 29 | 22 | 244 | 3598 | 280
| 2016 | 5 | 29 | 23 | 131 | 3599 | 280
| 2016 | 5 | 29 | 24 | 87 | 3600 | 280
| 2016 | 5 | 30 | 1 | 55 | 3601 | 280
| 2016 | 5 | 30 | 2 | 25 | 3602 | 280
| 2016 | 5 | 30 | 3 | 5 | 3603 | 280
| 2016 | 5 | 30 | 4 | 9 | 3604 | 280
| 2016 | 5 | 30 | 5 | 18 | 3605 | 280
| 2016 | 5 | 30 | 6 | 41 | 3606 | 280
| 2016 | 5 | 30 | 7 | 133 | 3607 | 280
| 2016 | 5 | 30 | 8 | 234 | 3608 | 279
| 2016 | 5 | 30 | 9 | 203 | 3609 | 279
| 2016 | 5 | 30 | 10 | 209 | 3610 | 279
| 2016 | 5 | 30 | 11 | 266 | 3611 | 279
| 2016 | 5 | 30 | 12 | 320 | 3612 | 279
| 2016 | 5 | 30 | 13 | 401 | 3613 | 279
| 2016 | 5 | 30 | 14 | 373 | 3614 | 279
| 2016 | 5 | 30 | 15 | 458 | 3615 | 279
| 2016 | 5 | 30 | 16 | 481 | 3616 | 279
| 2016 | 5 | 30 | 17 | 413 | 3617 | 279
| 2016 | 5 | 30 | 18 | 396 | 3618 | 278
| 2016 | 5 | 30 | 19 | 352 | 3619 | 278
| 2016 | 5 | 30 | 20 | 238 | 3620 | 278
| 2016 | 5 | 30 | 21 | 146 | 3621 | 278
| 2016 | 5 | 30 | 22 | 117 | 3622 | 278
| 2016 | 5 | 30 | 23 | 88 | 3623 | 278
| 2016 | 5 | 30 | 24 | 40 | 3624 | 278
| 2016 | 5 | 31 | 1 | 9 | 3625 | 278
| 2016 | 5 | 31 | 2 | 3 | 3626 | 278
| 2016 | 5 | 31 | 3 | 6 | 3627 | 278
| 2016 | 5 | 31 | 4 | 9 | 3628 | 278
| 2016 | 5 | 31 | 5 | 9 | 3629 | 278
| 2016 | 5 | 31 | 6 | 64 | 3630 | 277
| 2016 | 5 | 31 | 7 | 216 | 3631 | 277
| 2016 | 5 | 31 | 8 | 543 | 3632 | 277
| 2016 | 5 | 31 | 9 | 332 | 3633 | 277
| 2016 | 5 | 31 | 10 | 309 | 3634 | 277
| 2016 | 5 | 31 | 11 | 317 | 3635 | 277
| 2016 | 5 | 31 | 12 | 393 | 3636 | 276
| 2016 | 5 | 31 | 13 | 372 | 3637 | 276
| 2016 | 5 | 31 | 14 | 397 | 3638 | 276
| 2016 | 5 | 31 | 15 | 403 | 3639 | 276
| 2016 | 5 | 31 | 16 | 408 | 3640 | 276
| 2016 | 5 | 31 | 17 | 621 | 3641 | 276
| 2016 | 5 | 31 | 18 | 491 | 3642 | 276
| 2016 | 5 | 31 | 19 | 297 | 3643 | 276
| 2016 | 5 | 31 | 20 | 194 | 3644 | 276
| 2016 | 5 | 31 | 21 | 165 | 3645 | 276
| 2016 | 5 | 31 | 22 | 117 | 3646 | 276
| 2016 | 5 | 31 | 23 | 51 | 3647 | 275
| 2016 | 5 | 31 | 24 | 27 | 3648 | 275
| 2016 | 6 | 1 | 1 | 19 | 3649 | 275
| 2016 | 6 | 1 | 2 | 12 | 3650 | 275
| 2016 | 6 | 1 | 3 | 4 | 3651 | 275
| 2016 | 6 | 1 | 4 | 10 | 3652 | 275
| 2016 | 6 | 1 | 5 | 7 | 3653 | 275
| 2016 | 6 | 1 | 6 | 64 | 3654 | 275
| 2016 | 6 | 1 | 7 | 236 | 3655 | 275
| 2016 | 6 | 1 | 8 | 620 | 3656 | 275
| 2016 | 6 | 1 | 9 | 351 | 3657 | 275
| 2016 | 6 | 1 | 10 | 327 | 3658 | 275
| 2016 | 6 | 1 | 11 | 308 | 3659 | 275
| 2016 | 6 | 1 | 12 | 371 | 3660 | 274
| 2016 | 6 | 1 | 13 | 393 | 3661 | 274
| 2016 | 6 | 1 | 14 | 411 | 3662 | 274
| 2016 | 6 | 1 | 15 | 438 | 3663 | 274
| 2016 | 6 | 1 | 16 | 492 | 3664 | 274
| 2016 | 6 | 1 | 17 | 741 | 3665 | 274
| 2016 | 6 | 1 | 18 | 489 | 3666 | 274
| 2016 | 6 | 1 | 19 | 393 | 3667 | 274
| 2016 | 6 | 1 | 20 | 273 | 3668 | 274
| 2016 | 6 | 1 | 21 | 183 | 3669 | 274
| 2016 | 6 | 1 | 22 | 114 | 3670 | 274
| 2016 | 6 | 1 | 23 | 80 | 3671 | 274
| 2016 | 6 | 1 | 24 | 53 | 3672 | 274
| 2016 | 6 | 2 | 1 | 33 | 3673 | 273
| 2016 | 6 | 2 | 2 | 19 | 3674 | 273
| 2016 | 6 | 2 | 3 | 5 | 3675 | 273
| 2016 | 6 | 2 | 4 | 2 | 3676 | 273
| 2016 | 6 | 2 | 5 | 12 | 3677 | 273
| 2016 | 6 | 2 | 6 | 76 | 3678 | 273
| 2016 | 6 | 2 | 7 | 212 | 3679 | 273
| 2016 | 6 | 2 | 8 | 540 | 3680 | 273
| 2016 | 6 | 2 | 9 | 369 | 3681 | 273
| 2016 | 6 | 2 | 10 | 300 | 3682 | 273
| 2016 | 6 | 2 | 11 | 339 | 3683 | 273
| 2016 | 6 | 2 | 12 | 402 | 3684 | 273
| 2016 | 6 | 2 | 13 | 388 | 3685 | 273
| 2016 | 6 | 2 | 14 | 389 | 3686 | 273
| 2016 | 6 | 2 | 15 | 395 | 3687 | 273
| 2016 | 6 | 2 | 16 | 501 | 3688 | 273
| 2016 | 6 | 2 | 17 | 607 | 3689 | 273
| 2016 | 6 | 2 | 18 | 564 | 3690 | 273
| 2016 | 6 | 2 | 19 | 399 | 3691 | 273
| 2016 | 6 | 2 | 20 | 267 | 3692 | 273
| 2016 | 6 | 2 | 21 | 217 | 3693 | 272
| 2016 | 6 | 2 | 22 | 165 | 3694 | 272
| 2016 | 6 | 2 | 23 | 111 | 3695 | 272
| 2016 | 6 | 2 | 24 | 57 | 3696 | 272
| 2016 | 6 | 3 | 1 | 28 | 3697 | 272
| 2016 | 6 | 3 | 2 | 16 | 3698 | 272
| 2016 | 6 | 3 | 3 | 9 | 3699 | 272
| 2016 | 6 | 3 | 4 | 6 | 3700 | 272
| 2016 | 6 | 3 | 5 | 8 | 3701 | 272
| 2016 | 6 | 3 | 6 | 60 | 3702 | 272
| 2016 | 6 | 3 | 7 | 251 | 3703 | 272
| 2016 | 6 | 3 | 8 | 536 | 3704 | 272
| 2016 | 6 | 3 | 9 | 378 | 3705 | 272
| 2016 | 6 | 3 | 10 | 368 | 3706 | 272
| 2016 | 6 | 3 | 11 | 375 | 3707 | 272
| 2016 | 6 | 3 | 12 | 427 | 3708 | 272
| 2016 | 6 | 3 | 13 | 403 | 3709 | 271
| 2016 | 6 | 3 | 14 | 445 | 3710 | 271
| 2016 | 6 | 3 | 15 | 474 | 3711 | 271
| 2016 | 6 | 3 | 16 | 482 | 3712 | 271
| 2016 | 6 | 3 | 17 | 632 | 3713 | 271
| 2016 | 6 | 3 | 18 | 498 | 3714 | 271
| 2016 | 6 | 3 | 19 | 437 | 3715 | 271
| 2016 | 6 | 3 | 20 | 299 | 3716 | 271
| 2016 | 6 | 3 | 21 | 253 | 3717 | 271
| 2016 | 6 | 3 | 22 | 256 | 3718 | 271
| 2016 | 6 | 3 | 23 | 163 | 3719 | 271
| 2016 | 6 | 3 | 24 | 106 | 3720 | 271
| 2016 | 6 | 4 | 1 | 40 | 3721 | 270
| 2016 | 6 | 4 | 2 | 23 | 3722 | 270
| 2016 | 6 | 4 | 3 | 17 | 3723 | 270
| 2016 | 6 | 4 | 4 | 6 | 3724 | 270
| 2016 | 6 | 4 | 5 | 16 | 3725 | 270
| 2016 | 6 | 4 | 6 | 47 | 3726 | 270
| 2016 | 6 | 4 | 7 | 118 | 3727 | 270
| 2016 | 6 | 4 | 8 | 171 | 3728 | 270
| 2016 | 6 | 4 | 9 | 208 | 3729 | 270
| 2016 | 6 | 4 | 10 | 307 | 3730 | 270
| 2016 | 6 | 4 | 11 | 381 | 3731 | 270
| 2016 | 6 | 4 | 12 | 441 | 3732 | 270
| 2016 | 6 | 4 | 13 | 407 | 3733 | 270
| 2016 | 6 | 4 | 14 | 429 | 3734 | 270
| 2016 | 6 | 4 | 15 | 365 | 3735 | 269
| 2016 | 6 | 4 | 16 | 390 | 3736 | 269
| 2016 | 6 | 4 | 17 | 417 | 3737 | 269
| 2016 | 6 | 4 | 18 | 370 | 3738 | 269
| 2016 | 6 | 4 | 19 | 283 | 3739 | 269
| 2016 | 6 | 4 | 20 | 213 | 3740 | 269
| 2016 | 6 | 4 | 21 | 167 | 3741 | 269
| 2016 | 6 | 4 | 22 | 184 | 3742 | 268
| 2016 | 6 | 4 | 23 | 123 | 3743 | 268
| 2016 | 6 | 4 | 24 | 68 | 3744 | 268
| 2016 | 6 | 5 | 1 | 21 | 3745 | 268
| 2016 | 6 | 5 | 2 | 15 | 3746 | 268
| 2016 | 6 | 5 | 3 | 14 | 3747 | 268
| 2016 | 6 | 5 | 4 | 8 | 3748 | 268
| 2016 | 6 | 5 | 5 | 8 | 3749 | 268
| 2016 | 6 | 5 | 6 | 35 | 3750 | 268
| 2016 | 6 | 5 | 7 | 108 | 3751 | 268
| 2016 | 6 | 5 | 8 | 166 | 3752 | 268
| 2016 | 6 | 5 | 9 | 131 | 3753 | 268
| 2016 | 6 | 5 | 10 | 224 | 3754 | 268
| 2016 | 6 | 5 | 11 | 278 | 3755 | 268
| 2016 | 6 | 5 | 12 | 284 | 3756 | 268
| 2016 | 6 | 5 | 13 | 319 | 3757 | 268
| 2016 | 6 | 5 | 14 | 382 | 3758 | 268
| 2016 | 6 | 5 | 15 | 360 | 3759 | 267
| 2016 | 6 | 5 | 16 | 412 | 3760 | 267
| 2016 | 6 | 5 | 17 | 454 | 3761 | 267
| 2016 | 6 | 5 | 18 | 347 | 3762 | 267
| 2016 | 6 | 5 | 19 | 342 | 3763 | 267
| 2016 | 6 | 5 | 20 | 274 | 3764 | 267
| 2016 | 6 | 5 | 21 | 195 | 3765 | 267
| 2016 | 6 | 5 | 22 | 192 | 3766 | 267
| 2016 | 6 | 5 | 23 | 105 | 3767 | 267
| 2016 | 6 | 5 | 24 | 61 | 3768 | 267
| 2016 | 6 | 6 | 1 | 21 | 3769 | 267
| 2016 | 6 | 6 | 2 | 5 | 3770 | 267
| 2016 | 6 | 6 | 3 | 2 | 3771 | 267
| 2016 | 6 | 6 | 4 | 6 | 3772 | 267
| 2016 | 6 | 6 | 5 | 15 | 3773 | 267
| 2016 | 6 | 6 | 6 | 64 | 3774 | 266
| 2016 | 6 | 6 | 7 | 235 | 3775 | 266
| 2016 | 6 | 6 | 8 | 545 | 3776 | 266
| 2016 | 6 | 6 | 9 | 422 | 3777 | 266
| 2016 | 6 | 6 | 10 | 338 | 3778 | 266
| 2016 | 6 | 6 | 11 | 378 | 3779 | 266
| 2016 | 6 | 6 | 12 | 415 | 3780 | 266
| 2016 | 6 | 6 | 13 | 423 | 3781 | 266
| 2016 | 6 | 6 | 14 | 470 | 3782 | 266
| 2016 | 6 | 6 | 15 | 419 | 3783 | 266
| 2016 | 6 | 6 | 16 | 478 | 3784 | 266
| 2016 | 6 | 6 | 17 | 689 | 3785 | 266
| 2016 | 6 | 6 | 18 | 506 | 3786 | 266
| 2016 | 6 | 6 | 19 | 362 | 3787 | 266
| 2016 | 6 | 6 | 20 | 244 | 3788 | 265
| 2016 | 6 | 6 | 21 | 179 | 3789 | 265
| 2016 | 6 | 6 | 22 | 146 | 3790 | 265
| 2016 | 6 | 6 | 23 | 116 | 3791 | 265
| 2016 | 6 | 6 | 24 | 45 | 3792 | 265
| 2016 | 6 | 7 | 1 | 22 | 3793 | 265
| 2016 | 6 | 7 | 2 | 23 | 3794 | 265
| 2016 | 6 | 7 | 3 | 9 | 3795 | 265
| 2016 | 6 | 7 | 4 | 19 | 3796 | 265
| 2016 | 6 | 7 | 5 | 11 | 3797 | 265
| 2016 | 6 | 7 | 6 | 60 | 3798 | 265
| 2016 | 6 | 7 | 7 | 227 | 3799 | 264
| 2016 | 6 | 7 | 8 | 565 | 3800 | 264
| 2016 | 6 | 7 | 9 | 304 | 3801 | 264
| 2016 | 6 | 7 | 10 | 309 | 3802 | 264
| 2016 | 6 | 7 | 11 | 342 | 3803 | 264
| 2016 | 6 | 7 | 12 | 380 | 3804 | 264
| 2016 | 6 | 7 | 13 | 404 | 3805 | 264
| 2016 | 6 | 7 | 14 | 458 | 3806 | 264
| 2016 | 6 | 7 | 15 | 454 | 3807 | 264
| 2016 | 6 | 7 | 16 | 468 | 3808 | 263
| 2016 | 6 | 7 | 17 | 663 | 3809 | 263
| 2016 | 6 | 7 | 18 | 468 | 3810 | 263
| 2016 | 6 | 7 | 19 | 389 | 3811 | 263
| 2016 | 6 | 7 | 20 | 267 | 3812 | 263
| 2016 | 6 | 7 | 21 | 239 | 3813 | 263
| 2016 | 6 | 7 | 22 | 185 | 3814 | 263
| 2016 | 6 | 7 | 23 | 105 | 3815 | 263
| 2016 | 6 | 7 | 24 | 63 | 3816 | 263
| 2016 | 6 | 8 | 1 | 31 | 3817 | 263
| 2016 | 6 | 8 | 2 | 14 | 3818 | 262
| 2016 | 6 | 8 | 3 | 7 | 3819 | 262
| 2016 | 6 | 8 | 4 | 4 | 3820 | 262
| 2016 | 6 | 8 | 5 | 19 | 3821 | 262
| 2016 | 6 | 8 | 6 | 84 | 3822 | 262
| 2016 | 6 | 8 | 7 | 220 | 3823 | 262
| 2016 | 6 | 8 | 8 | 559 | 3824 | 261
| 2016 | 6 | 8 | 9 | 390 | 3825 | 261
| 2016 | 6 | 8 | 10 | 359 | 3826 | 261
| 2016 | 6 | 8 | 11 | 333 | 3827 | 261
| 2016 | 6 | 8 | 12 | 394 | 3828 | 261
| 2016 | 6 | 8 | 13 | 434 | 3829 | 261
| 2016 | 6 | 8 | 14 | 423 | 3830 | 261
| 2016 | 6 | 8 | 15 | 416 | 3831 | 261
| 2016 | 6 | 8 | 16 | 536 | 3832 | 261
| 2016 | 6 | 8 | 17 | 618 | 3833 | 261
| 2016 | 6 | 8 | 18 | 533 | 3834 | 260
| 2016 | 6 | 8 | 19 | 419 | 3835 | 260
| 2016 | 6 | 8 | 20 | 349 | 3836 | 260
| 2016 | 6 | 8 | 21 | 274 | 3837 | 260
| 2016 | 6 | 8 | 22 | 209 | 3838 | 260
| 2016 | 6 | 8 | 23 | 145 | 3839 | 260
| 2016 | 6 | 8 | 24 | 80 | 3840 | 260
| 2016 | 6 | 9 | 1 | 37 | 3841 | 260
| 2016 | 6 | 9 | 2 | 16 | 3842 | 260
| 2016 | 6 | 9 | 3 | 4 | 3843 | 260
| 2016 | 6 | 9 | 4 | 9 | 3844 | 259
| 2016 | 6 | 9 | 5 | 11 | 3845 | 259
| 2016 | 6 | 9 | 6 | 73 | 3846 | 259
| 2016 | 6 | 9 | 7 | 227 | 3847 | 259
| 2016 | 6 | 9 | 8 | 602 | 3848 | 259
| 2016 | 6 | 9 | 9 | 389 | 3849 | 259
| 2016 | 6 | 9 | 10 | 328 | 3850 | 259
| 2016 | 6 | 9 | 11 | 376 | 3851 | 259
| 2016 | 6 | 9 | 12 | 371 | 3852 | 259
| 2016 | 6 | 9 | 13 | 431 | 3853 | 259
| 2016 | 6 | 9 | 14 | 403 | 3854 | 259
| 2016 | 6 | 9 | 15 | 401 | 3855 | 258
| 2016 | 6 | 9 | 16 | 490 | 3856 | 258
| 2016 | 6 | 9 | 17 | 653 | 3857 | 258
| 2016 | 6 | 9 | 18 | 502 | 3858 | 258
| 2016 | 6 | 9 | 19 | 404 | 3859 | 258
| 2016 | 6 | 9 | 20 | 237 | 3860 | 258
| 2016 | 6 | 9 | 21 | 215 | 3861 | 258
| 2016 | 6 | 9 | 22 | 167 | 3862 | 258
| 2016 | 6 | 9 | 23 | 96 | 3863 | 258
| 2016 | 6 | 9 | 24 | 49 | 3864 | 258
| 2016 | 6 | 10 | 1 | 24 | 3865 | 257
| 2016 | 6 | 10 | 2 | 20 | 3866 | 257
| 2016 | 6 | 10 | 3 | 7 | 3867 | 257
| 2016 | 6 | 10 | 4 | 4 | 3868 | 257
| 2016 | 6 | 10 | 5 | 15 | 3869 | 257
| 2016 | 6 | 10 | 6 | 57 | 3870 | 257
| 2016 | 6 | 10 | 7 | 203 | 3871 | 257
| 2016 | 6 | 10 | 8 | 524 | 3872 | 257
| 2016 | 6 | 10 | 9 | 344 | 3873 | 257
| 2016 | 6 | 10 | 10 | 323 | 3874 | 256
| 2016 | 6 | 10 | 11 | 346 | 3875 | 256
| 2016 | 6 | 10 | 12 | 408 | 3876 | 256
| 2016 | 6 | 10 | 13 | 408 | 3877 | 256
| 2016 | 6 | 10 | 14 | 430 | 3878 | 256
| 2016 | 6 | 10 | 15 | 401 | 3879 | 256
| 2016 | 6 | 10 | 16 | 533 | 3880 | 256
| 2016 | 6 | 10 | 17 | 576 | 3881 | 256
| 2016 | 6 | 10 | 18 | 444 | 3882 | 256
| 2016 | 6 | 10 | 19 | 324 | 3883 | 256
| 2016 | 6 | 10 | 20 | 240 | 3884 | 256
| 2016 | 6 | 10 | 21 | 179 | 3885 | 255
| 2016 | 6 | 10 | 22 | 141 | 3886 | 255
| 2016 | 6 | 10 | 23 | 122 | 3887 | 255
| 2016 | 6 | 10 | 24 | 67 | 3888 | 255
| 2016 | 6 | 11 | 1 | 30 | 3889 | 255
| 2016 | 6 | 11 | 2 | 25 | 3890 | 255
| 2016 | 6 | 11 | 3 | 12 | 3891 | 255
| 2016 | 6 | 11 | 4 | 11 | 3892 | 255
| 2016 | 6 | 11 | 5 | 12 | 3893 | 255
| 2016 | 6 | 11 | 6 | 45 | 3894 | 255
| 2016 | 6 | 11 | 7 | 87 | 3895 | 255
| 2016 | 6 | 11 | 8 | 183 | 3896 | 255
| 2016 | 6 | 11 | 9 | 219 | 3897 | 254
| 2016 | 6 | 11 | 10 | 297 | 3898 | 254
| 2016 | 6 | 11 | 11 | 404 | 3899 | 254
| 2016 | 6 | 11 | 12 | 482 | 3900 | 254
| 2016 | 6 | 11 | 13 | 437 | 3901 | 254
| 2016 | 6 | 11 | 14 | 413 | 3902 | 254
| 2016 | 6 | 11 | 15 | 407 | 3903 | 254
| 2016 | 6 | 11 | 16 | 415 | 3904 | 254
| 2016 | 6 | 11 | 17 | 425 | 3905 | 254
| 2016 | 6 | 11 | 18 | 405 | 3906 | 254
| 2016 | 6 | 11 | 19 | 351 | 3907 | 253
| 2016 | 6 | 11 | 20 | 258 | 3908 | 253
| 2016 | 6 | 11 | 21 | 253 | 3909 | 253
| 2016 | 6 | 11 | 22 | 220 | 3910 | 253
| 2016 | 6 | 11 | 23 | 120 | 3911 | 253
| 2016 | 6 | 11 | 24 | 77 | 3912 | 253
| 2016 | 6 | 12 | 1 | 52 | 3913 | 253
| 2016 | 6 | 12 | 2 | 34 | 3914 | 253
| 2016 | 6 | 12 | 3 | 11 | 3915 | 253
| 2016 | 6 | 12 | 4 | 12 | 3916 | 253
| 2016 | 6 | 12 | 5 | 17 | 3917 | 253
| 2016 | 6 | 12 | 6 | 47 | 3918 | 253
| 2016 | 6 | 12 | 7 | 98 | 3919 | 253
| 2016 | 6 | 12 | 8 | 162 | 3920 | 253
| 2016 | 6 | 12 | 9 | 160 | 3921 | 253
| 2016 | 6 | 12 | 10 | 212 | 3922 | 253
| 2016 | 6 | 12 | 11 | 297 | 3923 | 253
| 2016 | 6 | 12 | 12 | 291 | 3924 | 252
| 2016 | 6 | 12 | 13 | 389 | 3925 | 252
| 2016 | 6 | 12 | 14 | 365 | 3926 | 252
| 2016 | 6 | 12 | 15 | 394 | 3927 | 252
| 2016 | 6 | 12 | 16 | 443 | 3928 | 252
| 2016 | 6 | 12 | 17 | 412 | 3929 | 252
| 2016 | 6 | 12 | 18 | 347 | 3930 | 252
| 2016 | 6 | 12 | 19 | 326 | 3931 | 251
| 2016 | 6 | 12 | 20 | 244 | 3932 | 251
| 2016 | 6 | 12 | 21 | 207 | 3933 | 251
| 2016 | 6 | 12 | 22 | 166 | 3934 | 251
| 2016 | 6 | 12 | 23 | 129 | 3935 | 251
| 2016 | 6 | 12 | 24 | 35 | 3936 | 251
| 2016 | 6 | 13 | 1 | 23 | 3937 | 251
| 2016 | 6 | 13 | 2 | 11 | 3938 | 251
| 2016 | 6 | 13 | 3 | 4 | 3939 | 251
| 2016 | 6 | 13 | 4 | 17 | 3940 | 251
| 2016 | 6 | 13 | 5 | 16 | 3941 | 251
| 2016 | 6 | 13 | 6 | 62 | 3942 | 251
| 2016 | 6 | 13 | 7 | 227 | 3943 | 250
| 2016 | 6 | 13 | 8 | 500 | 3944 | 250
| 2016 | 6 | 13 | 9 | 376 | 3945 | 250
| 2016 | 6 | 13 | 10 | 312 | 3946 | 250
| 2016 | 6 | 13 | 11 | 330 | 3947 | 250
| 2016 | 6 | 13 | 12 | 363 | 3948 | 250
| 2016 | 6 | 13 | 13 | 428 | 3949 | 250
| 2016 | 6 | 13 | 14 | 443 | 3950 | 250
| 2016 | 6 | 13 | 15 | 384 | 3951 | 250
| 2016 | 6 | 13 | 16 | 466 | 3952 | 250
| 2016 | 6 | 13 | 17 | 671 | 3953 | 250
| 2016 | 6 | 13 | 18 | 498 | 3954 | 250
| 2016 | 6 | 13 | 19 | 374 | 3955 | 250
| 2016 | 6 | 13 | 20 | 282 | 3956 | 250
| 2016 | 6 | 13 | 21 | 193 | 3957 | 249
| 2016 | 6 | 13 | 22 | 171 | 3958 | 249
| 2016 | 6 | 13 | 23 | 109 | 3959 | 249
| 2016 | 6 | 13 | 24 | 53 | 3960 | 249
| 2016 | 6 | 14 | 1 | 36 | 3961 | 249
| 2016 | 6 | 14 | 2 | 17 | 3962 | 249
| 2016 | 6 | 14 | 3 | 13 | 3963 | 249
| 2016 | 6 | 14 | 4 | 10 | 3964 | 249
| 2016 | 6 | 14 | 5 | 17 | 3965 | 249
| 2016 | 6 | 14 | 6 | 65 | 3966 | 249
| 2016 | 6 | 14 | 7 | 214 | 3967 | 249
| 2016 | 6 | 14 | 8 | 542 | 3968 | 249
| 2016 | 6 | 14 | 9 | 340 | 3969 | 249
| 2016 | 6 | 14 | 10 | 314 | 3970 | 249
| 2016 | 6 | 14 | 11 | 315 | 3971 | 248
| 2016 | 6 | 14 | 12 | 370 | 3972 | 248
| 2016 | 6 | 14 | 13 | 424 | 3973 | 248
| 2016 | 6 | 14 | 14 | 452 | 3974 | 248
| 2016 | 6 | 14 | 15 | 434 | 3975 | 248
| 2016 | 6 | 14 | 16 | 457 | 3976 | 248
| 2016 | 6 | 14 | 17 | 641 | 3977 | 248
| 2016 | 6 | 14 | 18 | 562 | 3978 | 248
| 2016 | 6 | 14 | 19 | 435 | 3979 | 248
| 2016 | 6 | 14 | 20 | 291 | 3980 | 248
| 2016 | 6 | 14 | 21 | 269 | 3981 | 248
| 2016 | 6 | 14 | 22 | 204 | 3982 | 248
| 2016 | 6 | 14 | 23 | 120 | 3983 | 248
| 2016 | 6 | 14 | 24 | 71 | 3984 | 247
| 2016 | 6 | 15 | 1 | 34 | 3985 | 247
| 2016 | 6 | 15 | 2 | 14 | 3986 | 247
| 2016 | 6 | 15 | 3 | 6 | 3987 | 247
| 2016 | 6 | 15 | 4 | 13 | 3988 | 246
| 2016 | 6 | 15 | 5 | 22 | 3989 | 246
| 2016 | 6 | 15 | 6 | 67 | 3990 | 246
| 2016 | 6 | 15 | 7 | 215 | 3991 | 246
| 2016 | 6 | 15 | 8 | 539 | 3992 | 246
| 2016 | 6 | 15 | 9 | 359 | 3993 | 246
| 2016 | 6 | 15 | 10 | 375 | 3994 | 246
| 2016 | 6 | 15 | 11 | 338 | 3995 | 246
| 2016 | 6 | 15 | 12 | 425 | 3996 | 246
| 2016 | 6 | 15 | 13 | 465 | 3997 | 246
| 2016 | 6 | 15 | 14 | 424 | 3998 | 246
| 2016 | 6 | 15 | 15 | 454 | 3999 | 246
| 2016 | 6 | 15 | 16 | 514 | 4000 | 246
| 2016 | 6 | 15 | 17 | 646 | 4001 | 246
| 2016 | 6 | 15 | 18 | 478 | 4002 | 245
| 2016 | 6 | 15 | 19 | 402 | 4003 | 245
| 2016 | 6 | 15 | 20 | 285 | 4004 | 245
| 2016 | 6 | 15 | 21 | 272 | 4005 | 245
| 2016 | 6 | 15 | 22 | 210 | 4006 | 245
| 2016 | 6 | 15 | 23 | 135 | 4007 | 245
| 2016 | 6 | 15 | 24 | 65 | 4008 | 245
| 2016 | 6 | 16 | 1 | 39 | 4009 | 245
| 2016 | 6 | 16 | 2 | 24 | 4010 | 245
| 2016 | 6 | 16 | 3 | 11 | 4011 | 244
| 2016 | 6 | 16 | 4 | 9 | 4012 | 244
| 2016 | 6 | 16 | 5 | 16 | 4013 | 244
| 2016 | 6 | 16 | 6 | 74 | 4014 | 244
| 2016 | 6 | 16 | 7 | 246 | 4015 | 244
| 2016 | 6 | 16 | 8 | 499 | 4016 | 244
| 2016 | 6 | 16 | 9 | 382 | 4017 | 244
| 2016 | 6 | 16 | 10 | 295 | 4018 | 244
| 2016 | 6 | 16 | 11 | 316 | 4019 | 244
| 2016 | 6 | 16 | 12 | 370 | 4020 | 244
| 2016 | 6 | 16 | 13 | 421 | 4021 | 244
| 2016 | 6 | 16 | 14 | 409 | 4022 | 244
| 2016 | 6 | 16 | 15 | 432 | 4023 | 244
| 2016 | 6 | 16 | 16 | 539 | 4024 | 244
| 2016 | 6 | 16 | 17 | 630 | 4025 | 244
| 2016 | 6 | 16 | 18 | 515 | 4026 | 244
| 2016 | 6 | 16 | 19 | 387 | 4027 | 244
| 2016 | 6 | 16 | 20 | 286 | 4028 | 243
| 2016 | 6 | 16 | 21 | 225 | 4029 | 243
| 2016 | 6 | 16 | 22 | 173 | 4030 | 243
| 2016 | 6 | 16 | 23 | 105 | 4031 | 243
| 2016 | 6 | 16 | 24 | 55 | 4032 | 243
| 2016 | 6 | 17 | 1 | 33 | 4033 | 243
| 2016 | 6 | 17 | 2 | 18 | 4034 | 243
| 2016 | 6 | 17 | 3 | 2 | 4035 | 243
| 2016 | 6 | 17 | 4 | 6 | 4036 | 243
| 2016 | 6 | 17 | 5 | 20 | 4037 | 243
| 2016 | 6 | 17 | 6 | 65 | 4038 | 243
| 2016 | 6 | 17 | 7 | 233 | 4039 | 243
| 2016 | 6 | 17 | 8 | 469 | 4040 | 243
| 2016 | 6 | 17 | 9 | 339 | 4041 | 243
| 2016 | 6 | 17 | 10 | 326 | 4042 | 243
| 2016 | 6 | 17 | 11 | 362 | 4043 | 243
| 2016 | 6 | 17 | 12 | 414 | 4044 | 242
| 2016 | 6 | 17 | 13 | 411 | 4045 | 242
| 2016 | 6 | 17 | 14 | 419 | 4046 | 242
| 2016 | 6 | 17 | 15 | 356 | 4047 | 242
| 2016 | 6 | 17 | 16 | 453 | 4048 | 242
| 2016 | 6 | 17 | 17 | 604 | 4049 | 242
| 2016 | 6 | 17 | 18 | 440 | 4050 | 242
| 2016 | 6 | 17 | 19 | 342 | 4051 | 242
| 2016 | 6 | 17 | 20 | 193 | 4052 | 242
| 2016 | 6 | 17 | 21 | 184 | 4053 | 242
| 2016 | 6 | 17 | 22 | 129 | 4054 | 242
| 2016 | 6 | 17 | 23 | 112 | 4055 | 242
| 2016 | 6 | 17 | 24 | 69 | 4056 | 242
| 2016 | 6 | 18 | 1 | 39 | 4057 | 242
| 2016 | 6 | 18 | 2 | 28 | 4058 | 242
| 2016 | 6 | 18 | 3 | 12 | 4059 | 242
| 2016 | 6 | 18 | 4 | 15 | 4060 | 241
| 2016 | 6 | 18 | 5 | 24 | 4061 | 241
| 2016 | 6 | 18 | 6 | 32 | 4062 | 241
| 2016 | 6 | 18 | 7 | 75 | 4063 | 241
| 2016 | 6 | 18 | 8 | 171 | 4064 | 241
| 2016 | 6 | 18 | 9 | 253 | 4065 | 241
| 2016 | 6 | 18 | 10 | 349 | 4066 | 241
| 2016 | 6 | 18 | 11 | 392 | 4067 | 241
| 2016 | 6 | 18 | 12 | 434 | 4068 | 241
| 2016 | 6 | 18 | 13 | 444 | 4069 | 240
| 2016 | 6 | 18 | 14 | 425 | 4070 | 240
| 2016 | 6 | 18 | 15 | 435 | 4071 | 240
| 2016 | 6 | 18 | 16 | 389 | 4072 | 240
| 2016 | 6 | 18 | 17 | 425 | 4073 | 240
| 2016 | 6 | 18 | 18 | 312 | 4074 | 240
| 2016 | 6 | 18 | 19 | 288 | 4075 | 240
| 2016 | 6 | 18 | 20 | 179 | 4076 | 240
| 2016 | 6 | 18 | 21 | 168 | 4077 | 240
| 2016 | 6 | 18 | 22 | 171 | 4078 | 240
| 2016 | 6 | 18 | 23 | 112 | 4079 | 239
| 2016 | 6 | 18 | 24 | 60 | 4080 | 239
| 2016 | 6 | 19 | 1 | 53 | 4081 | 239
| 2016 | 6 | 19 | 2 | 18 | 4082 | 239
| 2016 | 6 | 19 | 3 | 13 | 4083 | 239
| 2016 | 6 | 19 | 4 | 8 | 4084 | 239
| 2016 | 6 | 19 | 5 | 8 | 4085 | 239
| 2016 | 6 | 19 | 6 | 32 | 4086 | 239
| 2016 | 6 | 19 | 7 | 67 | 4087 | 239
| 2016 | 6 | 19 | 8 | 136 | 4088 | 239
| 2016 | 6 | 19 | 9 | 152 | 4089 | 239
| 2016 | 6 | 19 | 10 | 192 | 4090 | 239
| 2016 | 6 | 19 | 11 | 261 | 4091 | 239
| 2016 | 6 | 19 | 12 | 277 | 4092 | 239
| 2016 | 6 | 19 | 13 | 339 | 4093 | 239
| 2016 | 6 | 19 | 14 | 383 | 4094 | 238
| 2016 | 6 | 19 | 15 | 419 | 4095 | 238
| 2016 | 6 | 19 | 16 | 382 | 4096 | 238
| 2016 | 6 | 19 | 17 | 413 | 4097 | 238
| 2016 | 6 | 19 | 18 | 300 | 4098 | 238
| 2016 | 6 | 19 | 19 | 243 | 4099 | 238
| 2016 | 6 | 19 | 20 | 256 | 4100 | 238
| 2016 | 6 | 19 | 21 | 212 | 4101 | 238
| 2016 | 6 | 19 | 22 | 176 | 4102 | 238
| 2016 | 6 | 19 | 23 | 116 | 4103 | 238
| 2016 | 6 | 19 | 24 | 55 | 4104 | 237
| 2016 | 6 | 20 | 1 | 30 | 4105 | 237
| 2016 | 6 | 20 | 2 | 21 | 4106 | 237
| 2016 | 6 | 20 | 3 | 4 | 4107 | 237
| 2016 | 6 | 20 | 4 | 14 | 4108 | 237
| 2016 | 6 | 20 | 5 | 13 | 4109 | 237
| 2016 | 6 | 20 | 6 | 69 | 4110 | 237
| 2016 | 6 | 20 | 7 | 212 | 4111 | 237
| 2016 | 6 | 20 | 8 | 482 | 4112 | 237
| 2016 | 6 | 20 | 9 | 353 | 4113 | 237
| 2016 | 6 | 20 | 10 | 282 | 4114 | 237
| 2016 | 6 | 20 | 11 | 354 | 4115 | 237
| 2016 | 6 | 20 | 12 | 403 | 4116 | 237
| 2016 | 6 | 20 | 13 | 399 | 4117 | 237
| 2016 | 6 | 20 | 14 | 367 | 4118 | 237
| 2016 | 6 | 20 | 15 | 394 | 4119 | 236
| 2016 | 6 | 20 | 16 | 390 | 4120 | 236
| 2016 | 6 | 20 | 17 | 612 | 4121 | 236
| 2016 | 6 | 20 | 18 | 450 | 4122 | 236
| 2016 | 6 | 20 | 19 | 331 | 4123 | 236
| 2016 | 6 | 20 | 20 | 276 | 4124 | 236
| 2016 | 6 | 20 | 21 | 205 | 4125 | 236
| 2016 | 6 | 20 | 22 | 181 | 4126 | 236
| 2016 | 6 | 20 | 23 | 133 | 4127 | 236
| 2016 | 6 | 20 | 24 | 63 | 4128 | 236
| 2016 | 6 | 21 | 1 | 49 | 4129 | 236
| 2016 | 6 | 21 | 2 | 33 | 4130 | 236
| 2016 | 6 | 21 | 3 | 13 | 4131 | 236
| 2016 | 6 | 21 | 4 | 13 | 4132 | 236
| 2016 | 6 | 21 | 5 | 24 | 4133 | 236
| 2016 | 6 | 21 | 6 | 71 | 4134 | 236
| 2016 | 6 | 21 | 7 | 215 | 4135 | 235
| 2016 | 6 | 21 | 8 | 519 | 4136 | 235
| 2016 | 6 | 21 | 9 | 343 | 4137 | 235
| 2016 | 6 | 21 | 10 | 314 | 4138 | 235
| 2016 | 6 | 21 | 11 | 292 | 4139 | 235
| 2016 | 6 | 21 | 12 | 375 | 4140 | 235
| 2016 | 6 | 21 | 13 | 381 | 4141 | 235
| 2016 | 6 | 21 | 14 | 436 | 4142 | 235
| 2016 | 6 | 21 | 15 | 388 | 4143 | 235
| 2016 | 6 | 21 | 16 | 476 | 4144 | 235
| 2016 | 6 | 21 | 17 | 637 | 4145 | 234
| 2016 | 6 | 21 | 18 | 512 | 4146 | 234
| 2016 | 6 | 21 | 19 | 447 | 4147 | 234
| 2016 | 6 | 21 | 20 | 330 | 4148 | 234
| 2016 | 6 | 21 | 21 | 260 | 4149 | 234
| 2016 | 6 | 21 | 22 | 204 | 4150 | 234
| 2016 | 6 | 21 | 23 | 112 | 4151 | 234
| 2016 | 6 | 21 | 24 | 85 | 4152 | 234
| 2016 | 6 | 22 | 1 | 37 | 4153 | 234
| 2016 | 6 | 22 | 2 | 14 | 4154 | 234
| 2016 | 6 | 22 | 3 | 3 | 4155 | 234
| 2016 | 6 | 22 | 4 | 15 | 4156 | 234
| 2016 | 6 | 22 | 5 | 16 | 4157 | 234
| 2016 | 6 | 22 | 6 | 85 | 4158 | 234
| 2016 | 6 | 22 | 7 | 235 | 4159 | 234
| 2016 | 6 | 22 | 8 | 540 | 4160 | 234
| 2016 | 6 | 22 | 9 | 330 | 4161 | 233
| 2016 | 6 | 22 | 10 | 301 | 4162 | 233
| 2016 | 6 | 22 | 11 | 321 | 4163 | 233
| 2016 | 6 | 22 | 12 | 365 | 4164 | 233
| 2016 | 6 | 22 | 13 | 434 | 4165 | 233
| 2016 | 6 | 22 | 14 | 393 | 4166 | 233
| 2016 | 6 | 22 | 15 | 401 | 4167 | 233
| 2016 | 6 | 22 | 16 | 498 | 4168 | 233
| 2016 | 6 | 22 | 17 | 630 | 4169 | 233
| 2016 | 6 | 22 | 18 | 537 | 4170 | 233
| 2016 | 6 | 22 | 19 | 415 | 4171 | 233
| 2016 | 6 | 22 | 20 | 297 | 4172 | 233
| 2016 | 6 | 22 | 21 | 209 | 4173 | 232
| 2016 | 6 | 22 | 22 | 188 | 4174 | 232
| 2016 | 6 | 22 | 23 | 129 | 4175 | 232
| 2016 | 6 | 22 | 24 | 50 | 4176 | 232
| 2016 | 6 | 23 | 1 | 28 | 4177 | 232
| 2016 | 6 | 23 | 2 | 17 | 4178 | 232
| 2016 | 6 | 23 | 3 | 6 | 4179 | 232
| 2016 | 6 | 23 | 4 | 7 | 4180 | 232
| 2016 | 6 | 23 | 5 | 26 | 4181 | 231
| 2016 | 6 | 23 | 6 | 71 | 4182 | 231
| 2016 | 6 | 23 | 7 | 202 | 4183 | 231
| 2016 | 6 | 23 | 8 | 540 | 4184 | 231
| 2016 | 6 | 23 | 9 | 331 | 4185 | 231
| 2016 | 6 | 23 | 10 | 295 | 4186 | 231
| 2016 | 6 | 23 | 11 | 303 | 4187 | 231
| 2016 | 6 | 23 | 12 | 375 | 4188 | 231
| 2016 | 6 | 23 | 13 | 363 | 4189 | 231
| 2016 | 6 | 23 | 14 | 381 | 4190 | 231
| 2016 | 6 | 23 | 15 | 411 | 4191 | 230
| 2016 | 6 | 23 | 16 | 449 | 4192 | 230
| 2016 | 6 | 23 | 17 | 590 | 4193 | 230
| 2016 | 6 | 23 | 18 | 486 | 4194 | 230
| 2016 | 6 | 23 | 19 | 355 | 4195 | 230
| 2016 | 6 | 23 | 20 | 234 | 4196 | 230
| 2016 | 6 | 23 | 21 | 161 | 4197 | 230
| 2016 | 6 | 23 | 22 | 124 | 4198 | 230
| 2016 | 6 | 23 | 23 | 91 | 4199 | 230
| 2016 | 6 | 23 | 24 | 52 | 4200 | 230
| 2016 | 6 | 24 | 1 | 24 | 4201 | 230
| 2016 | 6 | 24 | 2 | 16 | 4202 | 230
| 2016 | 6 | 24 | 3 | 4 | 4203 | 230
| 2016 | 6 | 24 | 4 | 10 | 4204 | 230
| 2016 | 6 | 24 | 5 | 19 | 4205 | 230
| 2016 | 6 | 24 | 6 | 53 | 4206 | 230
| 2016 | 6 | 24 | 7 | 183 | 4207 | 229
| 2016 | 6 | 24 | 8 | 502 | 4208 | 229
| 2016 | 6 | 24 | 9 | 352 | 4209 | 229
| 2016 | 6 | 24 | 10 | 255 | 4210 | 229
| 2016 | 6 | 24 | 11 | 297 | 4211 | 229
| 2016 | 6 | 24 | 12 | 396 | 4212 | 229
| 2016 | 6 | 24 | 13 | 426 | 4213 | 229
| 2016 | 6 | 24 | 14 | 399 | 4214 | 229
| 2016 | 6 | 24 | 15 | 356 | 4215 | 229
| 2016 | 6 | 24 | 16 | 437 | 4216 | 229
| 2016 | 6 | 24 | 17 | 580 | 4217 | 228
| 2016 | 6 | 24 | 18 | 442 | 4218 | 228
| 2016 | 6 | 24 | 19 | 390 | 4219 | 228
| 2016 | 6 | 24 | 20 | 221 | 4220 | 228
| 2016 | 6 | 24 | 21 | 206 | 4221 | 228
| 2016 | 6 | 24 | 22 | 159 | 4222 | 228
| 2016 | 6 | 24 | 23 | 120 | 4223 | 228
| 2016 | 6 | 24 | 24 | 68 | 4224 | 228
| 2016 | 6 | 25 | 1 | 49 | 4225 | 228
| 2016 | 6 | 25 | 2 | 24 | 4226 | 228
| 2016 | 6 | 25 | 3 | 11 | 4227 | 228
| 2016 | 6 | 25 | 4 | 17 | 4228 | 227
| 2016 | 6 | 25 | 5 | 40 | 4229 | 227
| 2016 | 6 | 25 | 6 | 49 | 4230 | 227
| 2016 | 6 | 25 | 7 | 89 | 4231 | 227
| 2016 | 6 | 25 | 8 | 153 | 4232 | 227
| 2016 | 6 | 25 | 9 | 215 | 4233 | 227
| 2016 | 6 | 25 | 10 | 282 | 4234 | 227
| 2016 | 6 | 25 | 11 | 332 | 4235 | 227
| 2016 | 6 | 25 | 12 | 373 | 4236 | 227
| 2016 | 6 | 25 | 13 | 445 | 4237 | 227
| 2016 | 6 | 25 | 14 | 386 | 4238 | 227
| 2016 | 6 | 25 | 15 | 365 | 4239 | 227
| 2016 | 6 | 25 | 16 | 365 | 4240 | 227
| 2016 | 6 | 25 | 17 | 431 | 4241 | 226
| 2016 | 6 | 25 | 18 | 351 | 4242 | 226
| 2016 | 6 | 25 | 19 | 256 | 4243 | 226
| 2016 | 6 | 25 | 20 | 235 | 4244 | 226
| 2016 | 6 | 25 | 21 | 231 | 4245 | 226
| 2016 | 6 | 25 | 22 | 178 | 4246 | 226
| 2016 | 6 | 25 | 23 | 117 | 4247 | 226
| 2016 | 6 | 25 | 24 | 67 | 4248 | 226
| 2016 | 6 | 26 | 1 | 36 | 4249 | 226
| 2016 | 6 | 26 | 2 | 23 | 4250 | 225
| 2016 | 6 | 26 | 3 | 13 | 4251 | 225
| 2016 | 6 | 26 | 4 | 11 | 4252 | 225
| 2016 | 6 | 26 | 5 | 18 | 4253 | 225
| 2016 | 6 | 26 | 6 | 39 | 4254 | 225
| 2016 | 6 | 26 | 7 | 82 | 4255 | 225
| 2016 | 6 | 26 | 8 | 196 | 4256 | 225
| 2016 | 6 | 26 | 9 | 130 | 4257 | 225
| 2016 | 6 | 26 | 10 | 187 | 4258 | 225
| 2016 | 6 | 26 | 11 | 261 | 4259 | 225
| 2016 | 6 | 26 | 12 | 288 | 4260 | 225
| 2016 | 6 | 26 | 13 | 381 | 4261 | 225
| 2016 | 6 | 26 | 14 | 369 | 4262 | 225
| 2016 | 6 | 26 | 15 | 404 | 4263 | 225
| 2016 | 6 | 26 | 16 | 380 | 4264 | 225
| 2016 | 6 | 26 | 17 | 364 | 4265 | 224
| 2016 | 6 | 26 | 18 | 328 | 4266 | 224
| 2016 | 6 | 26 | 19 | 273 | 4267 | 224
| 2016 | 6 | 26 | 20 | 266 | 4268 | 224
| 2016 | 6 | 26 | 21 | 177 | 4269 | 224
| 2016 | 6 | 26 | 22 | 144 | 4270 | 224
| 2016 | 6 | 26 | 23 | 121 | 4271 | 224
| 2016 | 6 | 26 | 24 | 38 | 4272 | 224
| 2016 | 6 | 27 | 1 | 19 | 4273 | 224
| 2016 | 6 | 27 | 2 | 12 | 4274 | 224
| 2016 | 6 | 27 | 3 | 5 | 4275 | 224
| 2016 | 6 | 27 | 4 | 9 | 4276 | 223
| 2016 | 6 | 27 | 5 | 12 | 4277 | 223
| 2016 | 6 | 27 | 6 | 67 | 4278 | 223
| 2016 | 6 | 27 | 7 | 207 | 4279 | 223
| 2016 | 6 | 27 | 8 | 498 | 4280 | 223
| 2016 | 6 | 27 | 9 | 318 | 4281 | 223
| 2016 | 6 | 27 | 10 | 272 | 4282 | 223
| 2016 | 6 | 27 | 11 | 284 | 4283 | 223
| 2016 | 6 | 27 | 12 | 354 | 4284 | 223
| 2016 | 6 | 27 | 13 | 409 | 4285 | 223
| 2016 | 6 | 27 | 14 | 369 | 4286 | 223
| 2016 | 6 | 27 | 15 | 386 | 4287 | 223
| 2016 | 6 | 27 | 16 | 469 | 4288 | 223
| 2016 | 6 | 27 | 17 | 535 | 4289 | 223
| 2016 | 6 | 27 | 18 | 455 | 4290 | 223
| 2016 | 6 | 27 | 19 | 343 | 4291 | 222
| 2016 | 6 | 27 | 20 | 187 | 4292 | 222
| 2016 | 6 | 27 | 21 | 131 | 4293 | 222
| 2016 | 6 | 27 | 22 | 111 | 4294 | 222
| 2016 | 6 | 27 | 23 | 92 | 4295 | 222
| 2016 | 6 | 27 | 24 | 50 | 4296 | 222
| 2016 | 6 | 28 | 1 | 33 | 4297 | 222
| 2016 | 6 | 28 | 2 | 20 | 4298 | 221
| 2016 | 6 | 28 | 3 | 3 | 4299 | 221
| 2016 | 6 | 28 | 4 | 6 | 4300 | 221
| 2016 | 6 | 28 | 5 | 13 | 4301 | 221
| 2016 | 6 | 28 | 6 | 66 | 4302 | 221
| 2016 | 6 | 28 | 7 | 224 | 4303 | 221
| 2016 | 6 | 28 | 8 | 518 | 4304 | 221
| 2016 | 6 | 28 | 9 | 301 | 4305 | 221
| 2016 | 6 | 28 | 10 | 325 | 4306 | 221
| 2016 | 6 | 28 | 11 | 327 | 4307 | 221
| 2016 | 6 | 28 | 12 | 393 | 4308 | 220
| 2016 | 6 | 28 | 13 | 397 | 4309 | 220
| 2016 | 6 | 28 | 14 | 400 | 4310 | 220
| 2016 | 6 | 28 | 15 | 402 | 4311 | 220
| 2016 | 6 | 28 | 16 | 410 | 4312 | 220
| 2016 | 6 | 28 | 17 | 597 | 4313 | 220
| 2016 | 6 | 28 | 18 | 431 | 4314 | 220
| 2016 | 6 | 28 | 19 | 356 | 4315 | 220
| 2016 | 6 | 28 | 20 | 188 | 4316 | 220
| 2016 | 6 | 28 | 21 | 135 | 4317 | 220
| 2016 | 6 | 28 | 22 | 133 | 4318 | 220
| 2016 | 6 | 28 | 23 | 80 | 4319 | 220
| 2016 | 6 | 28 | 24 | 47 | 4320 | 220
| 2016 | 6 | 29 | 1 | 19 | 4321 | 220
| 2016 | 6 | 29 | 2 | 18 | 4322 | 220
| 2016 | 6 | 29 | 3 | 9 | 4323 | 219
| 2016 | 6 | 29 | 4 | 10 | 4324 | 219
| 2016 | 6 | 29 | 5 | 13 | 4325 | 219
| 2016 | 6 | 29 | 6 | 64 | 4326 | 219
| 2016 | 6 | 29 | 7 | 228 | 4327 | 219
| 2016 | 6 | 29 | 8 | 518 | 4328 | 219
| 2016 | 6 | 29 | 9 | 350 | 4329 | 219
| 2016 | 6 | 29 | 10 | 301 | 4330 | 219
| 2016 | 6 | 29 | 11 | 296 | 4331 | 219
| 2016 | 6 | 29 | 12 | 348 | 4332 | 219
| 2016 | 6 | 29 | 13 | 389 | 4333 | 218
| 2016 | 6 | 29 | 14 | 410 | 4334 | 218
| 2016 | 6 | 29 | 15 | 390 | 4335 | 218
| 2016 | 6 | 29 | 16 | 447 | 4336 | 218
| 2016 | 6 | 29 | 17 | 616 | 4337 | 218
| 2016 | 6 | 29 | 18 | 497 | 4338 | 218
| 2016 | 6 | 29 | 19 | 380 | 4339 | 218
| 2016 | 6 | 29 | 20 | 238 | 4340 | 218
| 2016 | 6 | 29 | 21 | 211 | 4341 | 218
| 2016 | 6 | 29 | 22 | 172 | 4342 | 218
| 2016 | 6 | 29 | 23 | 111 | 4343 | 218
| 2016 | 6 | 29 | 24 | 56 | 4344 | 218
| 2016 | 6 | 30 | 1 | 36 | 4345 | 217
| 2016 | 6 | 30 | 2 | 15 | 4346 | 217
| 2016 | 6 | 30 | 3 | 8 | 4347 | 217
| 2016 | 6 | 30 | 4 | 13 | 4348 | 217
| 2016 | 6 | 30 | 5 | 20 | 4349 | 217
| 2016 | 6 | 30 | 6 | 62 | 4350 | 217
| 2016 | 6 | 30 | 7 | 197 | 4351 | 217
| 2016 | 6 | 30 | 8 | 562 | 4352 | 217
| 2016 | 6 | 30 | 9 | 345 | 4353 | 217
| 2016 | 6 | 30 | 10 | 319 | 4354 | 216
| 2016 | 6 | 30 | 11 | 364 | 4355 | 216
| 2016 | 6 | 30 | 12 | 407 | 4356 | 216
| 2016 | 6 | 30 | 13 | 417 | 4357 | 216
| 2016 | 6 | 30 | 14 | 408 | 4358 | 216
| 2016 | 6 | 30 | 15 | 439 | 4359 | 216
| 2016 | 6 | 30 | 16 | 509 | 4360 | 216
| 2016 | 6 | 30 | 17 | 654 | 4361 | 216
| 2016 | 6 | 30 | 18 | 472 | 4362 | 216
| 2016 | 6 | 30 | 19 | 434 | 4363 | 216
| 2016 | 6 | 30 | 20 | 315 | 4364 | 215
| 2016 | 6 | 30 | 21 | 223 | 4365 | 215
| 2016 | 6 | 30 | 22 | 168 | 4366 | 215
| 2016 | 6 | 30 | 23 | 102 | 4367 | 215
| 2016 | 6 | 30 | 24 | 91 | 4368 | 215
| 2016 | 7 | 1 | 1 | 24 | 4369 | 215
| 2016 | 7 | 1 | 2 | 16 | 4370 | 215
| 2016 | 7 | 1 | 3 | 8 | 4371 | 215
| 2016 | 7 | 1 | 4 | 11 | 4372 | 215
| 2016 | 7 | 1 | 5 | 14 | 4373 | 215
| 2016 | 7 | 1 | 6 | 67 | 4374 | 215
| 2016 | 7 | 1 | 7 | 215 | 4375 | 215
| 2016 | 7 | 1 | 8 | 512 | 4376 | 215
| 2016 | 7 | 1 | 9 | 350 | 4377 | 215
| 2016 | 7 | 1 | 10 | 348 | 4378 | 215
| 2016 | 7 | 1 | 11 | 373 | 4379 | 215
| 2016 | 7 | 1 | 12 | 457 | 4380 | 214
| 2016 | 7 | 1 | 13 | 475 | 4381 | 214
| 2016 | 7 | 1 | 14 | 472 | 4382 | 214
| 2016 | 7 | 1 | 15 | 450 | 4383 | 214
| 2016 | 7 | 1 | 16 | 481 | 4384 | 214
| 2016 | 7 | 1 | 17 | 596 | 4385 | 214
| 2016 | 7 | 1 | 18 | 431 | 4386 | 214
| 2016 | 7 | 1 | 19 | 381 | 4387 | 213
| 2016 | 7 | 1 | 20 | 254 | 4388 | 213
| 2016 | 7 | 1 | 21 | 204 | 4389 | 213
| 2016 | 7 | 1 | 22 | 153 | 4390 | 213
| 2016 | 7 | 1 | 23 | 115 | 4391 | 213
| 2016 | 7 | 1 | 24 | 109 | 4392 | 213
| 2016 | 7 | 2 | 1 | 46 | 4393 | 213
| 2016 | 7 | 2 | 2 | 28 | 4394 | 213
| 2016 | 7 | 2 | 3 | 13 | 4395 | 213
| 2016 | 7 | 2 | 4 | 17 | 4396 | 212
| 2016 | 7 | 2 | 5 | 32 | 4397 | 212
| 2016 | 7 | 2 | 6 | 36 | 4398 | 212
| 2016 | 7 | 2 | 7 | 91 | 4399 | 212
| 2016 | 7 | 2 | 8 | 189 | 4400 | 212
| 2016 | 7 | 2 | 9 | 223 | 4401 | 212
| 2016 | 7 | 2 | 10 | 299 | 4402 | 212
| 2016 | 7 | 2 | 11 | 425 | 4403 | 212
| 2016 | 7 | 2 | 12 | 415 | 4404 | 212
| 2016 | 7 | 2 | 13 | 476 | 4405 | 212
| 2016 | 7 | 2 | 14 | 483 | 4406 | 212
| 2016 | 7 | 2 | 15 | 396 | 4407 | 212
| 2016 | 7 | 2 | 16 | 427 | 4408 | 212
| 2016 | 7 | 2 | 17 | 429 | 4409 | 212
| 2016 | 7 | 2 | 18 | 372 | 4410 | 212
| 2016 | 7 | 2 | 19 | 328 | 4411 | 212
| 2016 | 7 | 2 | 20 | 272 | 4412 | 212
| 2016 | 7 | 2 | 21 | 234 | 4413 | 212
| 2016 | 7 | 2 | 22 | 242 | 4414 | 212
| 2016 | 7 | 2 | 23 | 151 | 4415 | 211
| 2016 | 7 | 2 | 24 | 86 | 4416 | 211
| 2016 | 7 | 3 | 1 | 45 | 4417 | 211
| 2016 | 7 | 3 | 2 | 28 | 4418 | 211
| 2016 | 7 | 3 | 3 | 10 | 4419 | 211
| 2016 | 7 | 3 | 4 | 13 | 4420 | 211
| 2016 | 7 | 3 | 5 | 24 | 4421 | 211
| 2016 | 7 | 3 | 6 | 42 | 4422 | 210
| 2016 | 7 | 3 | 7 | 115 | 4423 | 210
| 2016 | 7 | 3 | 8 | 197 | 4424 | 210
| 2016 | 7 | 3 | 9 | 171 | 4425 | 210
| 2016 | 7 | 3 | 10 | 235 | 4426 | 210
| 2016 | 7 | 3 | 11 | 301 | 4427 | 210
| 2016 | 7 | 3 | 12 | 338 | 4428 | 209
| 2016 | 7 | 3 | 13 | 359 | 4429 | 209
| 2016 | 7 | 3 | 14 | 425 | 4430 | 209
| 2016 | 7 | 3 | 15 | 372 | 4431 | 209
| 2016 | 7 | 3 | 16 | 423 | 4432 | 209
| 2016 | 7 | 3 | 17 | 434 | 4433 | 209
| 2016 | 7 | 3 | 18 | 416 | 4434 | 209
| 2016 | 7 | 3 | 19 | 332 | 4435 | 209
| 2016 | 7 | 3 | 20 | 328 | 4436 | 209
| 2016 | 7 | 3 | 21 | 286 | 4437 | 209
| 2016 | 7 | 3 | 22 | 237 | 4438 | 208
| 2016 | 7 | 3 | 23 | 152 | 4439 | 208
| 2016 | 7 | 3 | 24 | 116 | 4440 | 208
| 2016 | 7 | 4 | 1 | 62 | 4441 | 208
| 2016 | 7 | 4 | 2 | 62 | 4442 | 207
| 2016 | 7 | 4 | 3 | 26 | 4443 | 207
| 2016 | 7 | 4 | 4 | 19 | 4444 | 207
| 2016 | 7 | 4 | 5 | 23 | 4445 | 207
| 2016 | 7 | 4 | 6 | 48 | 4446 | 207
| 2016 | 7 | 4 | 7 | 89 | 4447 | 207
| 2016 | 7 | 4 | 8 | 156 | 4448 | 207
| 2016 | 7 | 4 | 9 | 172 | 4449 | 207
| 2016 | 7 | 4 | 10 | 215 | 4450 | 207
| 2016 | 7 | 4 | 11 | 301 | 4451 | 207
| 2016 | 7 | 4 | 12 | 363 | 4452 | 207
| 2016 | 7 | 4 | 13 | 359 | 4453 | 207
| 2016 | 7 | 4 | 14 | 369 | 4454 | 207
| 2016 | 7 | 4 | 15 | 348 | 4455 | 207
| 2016 | 7 | 4 | 16 | 352 | 4456 | 207
| 2016 | 7 | 4 | 17 | 266 | 4457 | 206
| 2016 | 7 | 4 | 18 | 296 | 4458 | 206
| 2016 | 7 | 4 | 19 | 311 | 4459 | 206
| 2016 | 7 | 4 | 20 | 242 | 4460 | 206
| 2016 | 7 | 4 | 21 | 152 | 4461 | 206
| 2016 | 7 | 4 | 22 | 119 | 4462 | 206
| 2016 | 7 | 4 | 23 | 74 | 4463 | 206
| 2016 | 7 | 4 | 24 | 29 | 4464 | 206
| 2016 | 7 | 5 | 1 | 18 | 4465 | 206
| 2016 | 7 | 5 | 2 | 14 | 4466 | 206
| 2016 | 7 | 5 | 3 | 9 | 4467 | 206
| 2016 | 7 | 5 | 4 | 5 | 4468 | 206
| 2016 | 7 | 5 | 5 | 9 | 4469 | 205
| 2016 | 7 | 5 | 6 | 60 | 4470 | 205
| 2016 | 7 | 5 | 7 | 224 | 4471 | 205
| 2016 | 7 | 5 | 8 | 496 | 4472 | 205
| 2016 | 7 | 5 | 9 | 316 | 4473 | 205
| 2016 | 7 | 5 | 10 | 299 | 4474 | 205
| 2016 | 7 | 5 | 11 | 273 | 4475 | 205
| 2016 | 7 | 5 | 12 | 346 | 4476 | 204
| 2016 | 7 | 5 | 13 | 405 | 4477 | 204
| 2016 | 7 | 5 | 14 | 403 | 4478 | 204
| 2016 | 7 | 5 | 15 | 450 | 4479 | 204
| 2016 | 7 | 5 | 16 | 493 | 4480 | 204
| 2016 | 7 | 5 | 17 | 654 | 4481 | 204
| 2016 | 7 | 5 | 18 | 446 | 4482 | 204
| 2016 | 7 | 5 | 19 | 346 | 4483 | 204
| 2016 | 7 | 5 | 20 | 228 | 4484 | 203
| 2016 | 7 | 5 | 21 | 156 | 4485 | 203
| 2016 | 7 | 5 | 22 | 115 | 4486 | 203
| 2016 | 7 | 5 | 23 | 97 | 4487 | 203
| 2016 | 7 | 5 | 24 | 38 | 4488 | 203
| 2016 | 7 | 6 | 1 | 17 | 4489 | 203
| 2016 | 7 | 6 | 2 | 19 | 4490 | 202
| 2016 | 7 | 6 | 3 | 2 | 4491 | 202
| 2016 | 7 | 6 | 4 | 6 | 4492 | 202
| 2016 | 7 | 6 | 5 | 13 | 4493 | 202
| 2016 | 7 | 6 | 6 | 74 | 4494 | 202
| 2016 | 7 | 6 | 7 | 237 | 4495 | 202
| 2016 | 7 | 6 | 8 | 530 | 4496 | 202
| 2016 | 7 | 6 | 9 | 288 | 4497 | 202
| 2016 | 7 | 6 | 10 | 264 | 4498 | 201
| 2016 | 7 | 6 | 11 | 316 | 4499 | 201
| 2016 | 7 | 6 | 12 | 341 | 4500 | 201
| 2016 | 7 | 6 | 13 | 385 | 4501 | 201
| 2016 | 7 | 6 | 14 | 422 | 4502 | 201
| 2016 | 7 | 6 | 15 | 391 | 4503 | 201
| 2016 | 7 | 6 | 16 | 428 | 4504 | 201
| 2016 | 7 | 6 | 17 | 601 | 4505 | 201
| 2016 | 7 | 6 | 18 | 415 | 4506 | 201
| 2016 | 7 | 6 | 19 | 361 | 4507 | 201
| 2016 | 7 | 6 | 20 | 259 | 4508 | 201
| 2016 | 7 | 6 | 21 | 177 | 4509 | 200
| 2016 | 7 | 6 | 22 | 136 | 4510 | 200
| 2016 | 7 | 6 | 23 | 114 | 4511 | 200
| 2016 | 7 | 6 | 24 | 48 | 4512 | 200
| 2016 | 7 | 7 | 1 | 17 | 4513 | 200
| 2016 | 7 | 7 | 2 | 19 | 4514 | 200
| 2016 | 7 | 7 | 3 | 2 | 4515 | 200
| 2016 | 7 | 7 | 4 | 6 | 4516 | 200
| 2016 | 7 | 7 | 5 | 13 | 4517 | 199
| 2016 | 7 | 7 | 6 | 74 | 4518 | 199
| 2016 | 7 | 7 | 7 | 237 | 4519 | 199
| 2016 | 7 | 7 | 8 | 530 | 4520 | 199
| 2016 | 7 | 7 | 9 | 288 | 4521 | 199
| 2016 | 7 | 7 | 10 | 264 | 4522 | 199
| 2016 | 7 | 7 | 11 | 316 | 4523 | 199
| 2016 | 7 | 7 | 12 | 341 | 4524 | 199
| 2016 | 7 | 7 | 13 | 385 | 4525 | 199
| 2016 | 7 | 7 | 14 | 422 | 4526 | 198
| 2016 | 7 | 7 | 15 | 391 | 4527 | 198
| 2016 | 7 | 7 | 16 | 428 | 4528 | 198
| 2016 | 7 | 7 | 17 | 601 | 4529 | 198
| 2016 | 7 | 7 | 18 | 415 | 4530 | 198
| 2016 | 7 | 7 | 19 | 361 | 4531 | 198
| 2016 | 7 | 7 | 20 | 259 | 4532 | 197
| 2016 | 7 | 7 | 21 | 177 | 4533 | 197
| 2016 | 7 | 7 | 22 | 136 | 4534 | 197
| 2016 | 7 | 7 | 23 | 114 | 4535 | 197
| 2016 | 7 | 7 | 24 | 48 | 4536 | 197
| 2016 | 7 | 8 | 1 | 35 | 4537 | 197
| 2016 | 7 | 8 | 2 | 17 | 4538 | 197
| 2016 | 7 | 8 | 3 | 5 | 4539 | 197
| 2016 | 7 | 8 | 4 | 7 | 4540 | 197
| 2016 | 7 | 8 | 5 | 26 | 4541 | 197
| 2016 | 7 | 8 | 6 | 69 | 4542 | 196
| 2016 | 7 | 8 | 7 | 221 | 4543 | 196
| 2016 | 7 | 8 | 8 | 513 | 4544 | 196
| 2016 | 7 | 8 | 9 | 350 | 4545 | 196
| 2016 | 7 | 8 | 10 | 355 | 4546 | 196
| 2016 | 7 | 8 | 11 | 350 | 4547 | 196
| 2016 | 7 | 8 | 12 | 471 | 4548 | 196
| 2016 | 7 | 8 | 13 | 459 | 4549 | 196
| 2016 | 7 | 8 | 14 | 439 | 4550 | 196
| 2016 | 7 | 8 | 15 | 440 | 4551 | 196
| 2016 | 7 | 8 | 16 | 462 | 4552 | 195
| 2016 | 7 | 8 | 17 | 560 | 4553 | 195
| 2016 | 7 | 8 | 18 | 465 | 4554 | 195
| 2016 | 7 | 8 | 19 | 396 | 4555 | 195
| 2016 | 7 | 8 | 20 | 293 | 4556 | 195
| 2016 | 7 | 8 | 21 | 244 | 4557 | 195
| 2016 | 7 | 8 | 22 | 212 | 4558 | 195
| 2016 | 7 | 8 | 23 | 158 | 4559 | 195
| 2016 | 7 | 8 | 24 | 77 | 4560 | 195
| 2016 | 7 | 9 | 1 | 53 | 4561 | 195
| 2016 | 7 | 9 | 2 | 28 | 4562 | 195
| 2016 | 7 | 9 | 3 | 11 | 4563 | 194
| 2016 | 7 | 9 | 4 | 28 | 4564 | 194
| 2016 | 7 | 9 | 5 | 20 | 4565 | 194
| 2016 | 7 | 9 | 6 | 41 | 4566 | 194
| 2016 | 7 | 9 | 7 | 100 | 4567 | 194
| 2016 | 7 | 9 | 8 | 157 | 4568 | 194
| 2016 | 7 | 9 | 9 | 203 | 4569 | 194
| 2016 | 7 | 9 | 10 | 251 | 4570 | 194
| 2016 | 7 | 9 | 11 | 342 | 4571 | 194
| 2016 | 7 | 9 | 12 | 473 | 4572 | 194
| 2016 | 7 | 9 | 13 | 405 | 4573 | 194
| 2016 | 7 | 9 | 14 | 443 | 4574 | 194
| 2016 | 7 | 9 | 15 | 415 | 4575 | 194
| 2016 | 7 | 9 | 16 | 375 | 4576 | 193
| 2016 | 7 | 9 | 17 | 440 | 4577 | 193
| 2016 | 7 | 9 | 18 | 361 | 4578 | 193
| 2016 | 7 | 9 | 19 | 328 | 4579 | 193
| 2016 | 7 | 9 | 20 | 188 | 4580 | 193
| 2016 | 7 | 9 | 21 | 166 | 4581 | 193
| 2016 | 7 | 9 | 22 | 193 | 4582 | 193
| 2016 | 7 | 9 | 23 | 107 | 4583 | 193
| 2016 | 7 | 9 | 24 | 65 | 4584 | 193
| 2016 | 7 | 10 | 1 | 37 | 4585 | 193
| 2016 | 7 | 10 | 2 | 13 | 4586 | 193
| 2016 | 7 | 10 | 3 | 19 | 4587 | 193
| 2016 | 7 | 10 | 4 | 17 | 4588 | 193
| 2016 | 7 | 10 | 5 | 8 | 4589 | 193
| 2016 | 7 | 10 | 6 | 31 | 4590 | 192
| 2016 | 7 | 10 | 7 | 99 | 4591 | 192
| 2016 | 7 | 10 | 8 | 186 | 4592 | 192
| 2016 | 7 | 10 | 9 | 121 | 4593 | 192
| 2016 | 7 | 10 | 10 | 185 | 4594 | 192
| 2016 | 7 | 10 | 11 | 256 | 4595 | 192
| 2016 | 7 | 10 | 12 | 299 | 4596 | 192
| 2016 | 7 | 10 | 13 | 336 | 4597 | 192
| 2016 | 7 | 10 | 14 | 376 | 4598 | 192
| 2016 | 7 | 10 | 15 | 390 | 4599 | 192
| 2016 | 7 | 10 | 16 | 353 | 4600 | 192
| 2016 | 7 | 10 | 17 | 457 | 4601 | 192
| 2016 | 7 | 10 | 18 | 353 | 4602 | 192
| 2016 | 7 | 10 | 19 | 348 | 4603 | 191
| 2016 | 7 | 10 | 20 | 288 | 4604 | 191
| 2016 | 7 | 10 | 21 | 253 | 4605 | 191
| 2016 | 7 | 10 | 22 | 175 | 4606 | 191
| 2016 | 7 | 10 | 23 | 145 | 4607 | 191
| 2016 | 7 | 10 | 24 | 71 | 4608 | 191
| 2016 | 7 | 11 | 1 | 30 | 4609 | 191
| 2016 | 7 | 11 | 2 | 15 | 4610 | 190
| 2016 | 7 | 11 | 3 | 4 | 4611 | 190
| 2016 | 7 | 11 | 4 | 6 | 4612 | 190
| 2016 | 7 | 11 | 5 | 8 | 4613 | 190
| 2016 | 7 | 11 | 6 | 78 | 4614 | 190
| 2016 | 7 | 11 | 7 | 219 | 4615 | 190
| 2016 | 7 | 11 | 8 | 529 | 4616 | 189
| 2016 | 7 | 11 | 9 | 326 | 4617 | 189
| 2016 | 7 | 11 | 10 | 310 | 4618 | 189
| 2016 | 7 | 11 | 11 | 346 | 4619 | 189
| 2016 | 7 | 11 | 12 | 409 | 4620 | 189
| 2016 | 7 | 11 | 13 | 439 | 4621 | 189
| 2016 | 7 | 11 | 14 | 422 | 4622 | 189
| 2016 | 7 | 11 | 15 | 429 | 4623 | 189
| 2016 | 7 | 11 | 16 | 478 | 4624 | 189
| 2016 | 7 | 11 | 17 | 593 | 4625 | 189
| 2016 | 7 | 11 | 18 | 497 | 4626 | 188
| 2016 | 7 | 11 | 19 | 412 | 4627 | 188
| 2016 | 7 | 11 | 20 | 291 | 4628 | 188
| 2016 | 7 | 11 | 21 | 215 | 4629 | 188
| 2016 | 7 | 11 | 22 | 161 | 4630 | 188
| 2016 | 7 | 11 | 23 | 115 | 4631 | 188
| 2016 | 7 | 11 | 24 | 47 | 4632 | 188
| 2016 | 7 | 12 | 1 | 27 | 4633 | 188
| 2016 | 7 | 12 | 2 | 20 | 4634 | 188
| 2016 | 7 | 12 | 3 | 7 | 4635 | 188
| 2016 | 7 | 12 | 4 | 11 | 4636 | 188
| 2016 | 7 | 12 | 5 | 8 | 4637 | 187
| 2016 | 7 | 12 | 6 | 78 | 4638 | 187
| 2016 | 7 | 12 | 7 | 237 | 4639 | 187
| 2016 | 7 | 12 | 8 | 529 | 4640 | 187
| 2016 | 7 | 12 | 9 | 334 | 4641 | 187
| 2016 | 7 | 12 | 10 | 286 | 4642 | 187
| 2016 | 7 | 12 | 11 | 312 | 4643 | 187
| 2016 | 7 | 12 | 12 | 323 | 4644 | 187
| 2016 | 7 | 12 | 13 | 378 | 4645 | 187
| 2016 | 7 | 12 | 14 | 364 | 4646 | 187
| 2016 | 7 | 12 | 15 | 394 | 4647 | 187
| 2016 | 7 | 12 | 16 | 431 | 4648 | 187
| 2016 | 7 | 12 | 17 | 622 | 4649 | 187
| 2016 | 7 | 12 | 18 | 476 | 4650 | 187
| 2016 | 7 | 12 | 19 | 377 | 4651 | 187
| 2016 | 7 | 12 | 20 | 279 | 4652 | 186
| 2016 | 7 | 12 | 21 | 207 | 4653 | 186
| 2016 | 7 | 12 | 22 | 146 | 4654 | 186
| 2016 | 7 | 12 | 23 | 103 | 4655 | 186
| 2016 | 7 | 12 | 24 | 62 | 4656 | 186
| 2016 | 7 | 13 | 1 | 26 | 4657 | 186
| 2016 | 7 | 13 | 2 | 15 | 4658 | 186
| 2016 | 7 | 13 | 3 | 4 | 4659 | 186
| 2016 | 7 | 13 | 4 | 6 | 4660 | 186
| 2016 | 7 | 13 | 5 | 14 | 4661 | 186
| 2016 | 7 | 13 | 6 | 67 | 4662 | 185
| 2016 | 7 | 13 | 7 | 260 | 4663 | 185
| 2016 | 7 | 13 | 8 | 527 | 4664 | 185
| 2016 | 7 | 13 | 9 | 284 | 4665 | 185
| 2016 | 7 | 13 | 10 | 342 | 4666 | 185
| 2016 | 7 | 13 | 11 | 335 | 4667 | 185
| 2016 | 7 | 13 | 12 | 387 | 4668 | 185
| 2016 | 7 | 13 | 13 | 392 | 4669 | 185
| 2016 | 7 | 13 | 14 | 410 | 4670 | 184
| 2016 | 7 | 13 | 15 | 421 | 4671 | 184
| 2016 | 7 | 13 | 16 | 443 | 4672 | 184
| 2016 | 7 | 13 | 17 | 583 | 4673 | 184
| 2016 | 7 | 13 | 18 | 478 | 4674 | 184
| 2016 | 7 | 13 | 19 | 357 | 4675 | 184
| 2016 | 7 | 13 | 20 | 270 | 4676 | 184
| 2016 | 7 | 13 | 21 | 194 | 4677 | 184
| 2016 | 7 | 13 | 22 | 157 | 4678 | 184
| 2016 | 7 | 13 | 23 | 106 | 4679 | 184
| 2016 | 7 | 13 | 24 | 51 | 4680 | 184
| 2016 | 7 | 14 | 1 | 36 | 4681 | 183
| 2016 | 7 | 14 | 2 | 24 | 4682 | 183
| 2016 | 7 | 14 | 3 | 5 | 4683 | 183
| 2016 | 7 | 14 | 4 | 7 | 4684 | 183
| 2016 | 7 | 14 | 5 | 9 | 4685 | 183
| 2016 | 7 | 14 | 6 | 66 | 4686 | 183
| 2016 | 7 | 14 | 7 | 226 | 4687 | 183
| 2016 | 7 | 14 | 8 | 475 | 4688 | 183
| 2016 | 7 | 14 | 9 | 302 | 4689 | 183
| 2016 | 7 | 14 | 10 | 267 | 4690 | 183
| 2016 | 7 | 14 | 11 | 291 | 4691 | 183
| 2016 | 7 | 14 | 12 | 403 | 4692 | 183
| 2016 | 7 | 14 | 13 | 404 | 4693 | 182
| 2016 | 7 | 14 | 14 | 415 | 4694 | 182
| 2016 | 7 | 14 | 15 | 419 | 4695 | 182
| 2016 | 7 | 14 | 16 | 367 | 4696 | 182
| 2016 | 7 | 14 | 17 | 545 | 4697 | 182
| 2016 | 7 | 14 | 18 | 510 | 4698 | 182
| 2016 | 7 | 14 | 19 | 442 | 4699 | 182
| 2016 | 7 | 14 | 20 | 309 | 4700 | 182
| 2016 | 7 | 14 | 21 | 217 | 4701 | 181
| 2016 | 7 | 14 | 22 | 192 | 4702 | 181
| 2016 | 7 | 14 | 23 | 108 | 4703 | 181
| 2016 | 7 | 14 | 24 | 63 | 4704 | 181
| 2016 | 7 | 15 | 1 | 40 | 4705 | 181
| 2016 | 7 | 15 | 2 | 21 | 4706 | 181
| 2016 | 7 | 15 | 3 | 6 | 4707 | 181
| 2016 | 7 | 15 | 4 | 10 | 4708 | 181
| 2016 | 7 | 15 | 5 | 25 | 4709 | 181
| 2016 | 7 | 15 | 6 | 81 | 4710 | 180
| 2016 | 7 | 15 | 7 | 245 | 4711 | 180
| 2016 | 7 | 15 | 8 | 498 | 4712 | 180
| 2016 | 7 | 15 | 9 | 388 | 4713 | 180
| 2016 | 7 | 15 | 10 | 355 | 4714 | 180
| 2016 | 7 | 15 | 11 | 416 | 4715 | 180
| 2016 | 7 | 15 | 12 | 414 | 4716 | 180
| 2016 | 7 | 15 | 13 | 452 | 4717 | 180
| 2016 | 7 | 15 | 14 | 426 | 4718 | 180
| 2016 | 7 | 15 | 15 | 415 | 4719 | 180
| 2016 | 7 | 15 | 16 | 526 | 4720 | 180
| 2016 | 7 | 15 | 17 | 627 | 4721 | 180
| 2016 | 7 | 15 | 18 | 545 | 4722 | 180
| 2016 | 7 | 15 | 19 | 435 | 4723 | 180
| 2016 | 7 | 15 | 20 | 325 | 4724 | 179
| 2016 | 7 | 15 | 21 | 241 | 4725 | 179
| 2016 | 7 | 15 | 22 | 218 | 4726 | 179
| 2016 | 7 | 15 | 23 | 195 | 4727 | 179
| 2016 | 7 | 15 | 24 | 100 | 4728 | 179
| 2016 | 7 | 16 | 1 | 60 | 4729 | 179
| 2016 | 7 | 16 | 2 | 27 | 4730 | 179
| 2016 | 7 | 16 | 3 | 20 | 4731 | 179
| 2016 | 7 | 16 | 4 | 17 | 4732 | 179
| 2016 | 7 | 16 | 5 | 35 | 4733 | 178
| 2016 | 7 | 16 | 6 | 46 | 4734 | 178
| 2016 | 7 | 16 | 7 | 88 | 4735 | 178
| 2016 | 7 | 16 | 8 | 187 | 4736 | 178
| 2016 | 7 | 16 | 9 | 245 | 4737 | 178
| 2016 | 7 | 16 | 10 | 290 | 4738 | 178
| 2016 | 7 | 16 | 11 | 345 | 4739 | 178
| 2016 | 7 | 16 | 12 | 486 | 4740 | 178
| 2016 | 7 | 16 | 13 | 491 | 4741 | 177
| 2016 | 7 | 16 | 14 | 485 | 4742 | 177
| 2016 | 7 | 16 | 15 | 417 | 4743 | 177
| 2016 | 7 | 16 | 16 | 490 | 4744 | 177
| 2016 | 7 | 16 | 17 | 502 | 4745 | 177
| 2016 | 7 | 16 | 18 | 449 | 4746 | 177
| 2016 | 7 | 16 | 19 | 405 | 4747 | 177
| 2016 | 7 | 16 | 20 | 319 | 4748 | 177
| 2016 | 7 | 16 | 21 | 230 | 4749 | 177
| 2016 | 7 | 16 | 22 | 243 | 4750 | 177
| 2016 | 7 | 16 | 23 | 228 | 4751 | 177
| 2016 | 7 | 16 | 24 | 81 | 4752 | 177
| 2016 | 7 | 17 | 1 | 60 | 4753 | 177
| 2016 | 7 | 17 | 2 | 18 | 4754 | 176
| 2016 | 7 | 17 | 3 | 19 | 4755 | 176
| 2016 | 7 | 17 | 4 | 21 | 4756 | 176
| 2016 | 7 | 17 | 5 | 14 | 4757 | 176
| 2016 | 7 | 17 | 6 | 43 | 4758 | 176
| 2016 | 7 | 17 | 7 | 101 | 4759 | 176
| 2016 | 7 | 17 | 8 | 188 | 4760 | 176
| 2016 | 7 | 17 | 9 | 142 | 4761 | 176
| 2016 | 7 | 17 | 10 | 197 | 4762 | 176
| 2016 | 7 | 17 | 11 | 317 | 4763 | 176
| 2016 | 7 | 17 | 12 | 335 | 4764 | 176
| 2016 | 7 | 17 | 13 | 352 | 4765 | 176
| 2016 | 7 | 17 | 14 | 398 | 4766 | 176
| 2016 | 7 | 17 | 15 | 399 | 4767 | 175
| 2016 | 7 | 17 | 16 | 409 | 4768 | 175
| 2016 | 7 | 17 | 17 | 414 | 4769 | 175
| 2016 | 7 | 17 | 18 | 389 | 4770 | 175
| 2016 | 7 | 17 | 19 | 364 | 4771 | 175
| 2016 | 7 | 17 | 20 | 268 | 4772 | 175
| 2016 | 7 | 17 | 21 | 273 | 4773 | 175
| 2016 | 7 | 17 | 22 | 192 | 4774 | 175
| 2016 | 7 | 17 | 23 | 90 | 4775 | 175
| 2016 | 7 | 17 | 24 | 69 | 4776 | 175
| 2016 | 7 | 18 | 1 | 28 | 4777 | 175
| 2016 | 7 | 18 | 2 | 12 | 4778 | 175
| 2016 | 7 | 18 | 3 | 11 | 4779 | 175
| 2016 | 7 | 18 | 4 | 5 | 4780 | 175
| 2016 | 7 | 18 | 5 | 7 | 4781 | 175
| 2016 | 7 | 18 | 6 | 69 | 4782 | 175
| 2016 | 7 | 18 | 7 | 257 | 4783 | 174
| 2016 | 7 | 18 | 8 | 515 | 4784 | 174
| 2016 | 7 | 18 | 9 | 313 | 4785 | 174
| 2016 | 7 | 18 | 10 | 318 | 4786 | 174
| 2016 | 7 | 18 | 11 | 335 | 4787 | 174
| 2016 | 7 | 18 | 12 | 404 | 4788 | 174
| 2016 | 7 | 18 | 13 | 449 | 4789 | 173
| 2016 | 7 | 18 | 14 | 422 | 4790 | 173
| 2016 | 7 | 18 | 15 | 416 | 4791 | 173
| 2016 | 7 | 18 | 16 | 494 | 4792 | 173
| 2016 | 7 | 18 | 17 | 643 | 4793 | 173
| 2016 | 7 | 18 | 18 | 512 | 4794 | 173
| 2016 | 7 | 18 | 19 | 357 | 4795 | 173
| 2016 | 7 | 18 | 20 | 309 | 4796 | 173
| 2016 | 7 | 18 | 21 | 216 | 4797 | 173
| 2016 | 7 | 18 | 22 | 155 | 4798 | 173
| 2016 | 7 | 18 | 23 | 103 | 4799 | 172
| 2016 | 7 | 18 | 24 | 71 | 4800 | 172
| 2016 | 7 | 19 | 1 | 32 | 4801 | 172
| 2016 | 7 | 19 | 2 | 22 | 4802 | 172
| 2016 | 7 | 19 | 3 | 13 | 4803 | 172
| 2016 | 7 | 19 | 4 | 12 | 4804 | 172
| 2016 | 7 | 19 | 5 | 13 | 4805 | 172
| 2016 | 7 | 19 | 6 | 82 | 4806 | 172
| 2016 | 7 | 19 | 7 | 231 | 4807 | 172
| 2016 | 7 | 19 | 8 | 550 | 4808 | 172
| 2016 | 7 | 19 | 9 | 308 | 4809 | 172
| 2016 | 7 | 19 | 10 | 301 | 4810 | 172
| 2016 | 7 | 19 | 11 | 332 | 4811 | 172
| 2016 | 7 | 19 | 12 | 383 | 4812 | 172
| 2016 | 7 | 19 | 13 | 426 | 4813 | 172
| 2016 | 7 | 19 | 14 | 418 | 4814 | 172
| 2016 | 7 | 19 | 15 | 429 | 4815 | 172
| 2016 | 7 | 19 | 16 | 518 | 4816 | 172
| 2016 | 7 | 19 | 17 | 661 | 4817 | 172
| 2016 | 7 | 19 | 18 | 488 | 4818 | 172
| 2016 | 7 | 19 | 19 | 354 | 4819 | 172
| 2016 | 7 | 19 | 20 | 310 | 4820 | 172
| 2016 | 7 | 19 | 21 | 250 | 4821 | 172
| 2016 | 7 | 19 | 22 | 169 | 4822 | 171
| 2016 | 7 | 19 | 23 | 123 | 4823 | 171
| 2016 | 7 | 19 | 24 | 65 | 4824 | 171
| 2016 | 7 | 20 | 1 | 35 | 4825 | 171
| 2016 | 7 | 20 | 2 | 17 | 4826 | 171
| 2016 | 7 | 20 | 3 | 16 | 4827 | 171
| 2016 | 7 | 20 | 4 | 9 | 4828 | 171
| 2016 | 7 | 20 | 5 | 12 | 4829 | 171
| 2016 | 7 | 20 | 6 | 86 | 4830 | 171
| 2016 | 7 | 20 | 7 | 250 | 4831 | 171
| 2016 | 7 | 20 | 8 | 512 | 4832 | 171
| 2016 | 7 | 20 | 9 | 408 | 4833 | 171
| 2016 | 7 | 20 | 10 | 336 | 4834 | 171
| 2016 | 7 | 20 | 11 | 367 | 4835 | 171
| 2016 | 7 | 20 | 12 | 450 | 4836 | 171
| 2016 | 7 | 20 | 13 | 388 | 4837 | 170
| 2016 | 7 | 20 | 14 | 452 | 4838 | 170
| 2016 | 7 | 20 | 15 | 477 | 4839 | 170
| 2016 | 7 | 20 | 16 | 529 | 4840 | 170
| 2016 | 7 | 20 | 17 | 644 | 4841 | 170
| 2016 | 7 | 20 | 18 | 498 | 4842 | 170
| 2016 | 7 | 20 | 19 | 402 | 4843 | 170
| 2016 | 7 | 20 | 20 | 305 | 4844 | 169
| 2016 | 7 | 20 | 21 | 255 | 4845 | 169
| 2016 | 7 | 20 | 22 | 167 | 4846 | 169
| 2016 | 7 | 20 | 23 | 111 | 4847 | 169
| 2016 | 7 | 20 | 24 | 46 | 4848 | 169
| 2016 | 7 | 21 | 1 | 29 | 4849 | 169
| 2016 | 7 | 21 | 2 | 28 | 4850 | 168
| 2016 | 7 | 21 | 3 | 4 | 4851 | 168
| 2016 | 7 | 21 | 4 | 6 | 4852 | 168
| 2016 | 7 | 21 | 5 | 20 | 4853 | 168
| 2016 | 7 | 21 | 6 | 73 | 4854 | 168
| 2016 | 7 | 21 | 7 | 243 | 4855 | 168
| 2016 | 7 | 21 | 8 | 565 | 4856 | 168
| 2016 | 7 | 21 | 9 | 369 | 4857 | 168
| 2016 | 7 | 21 | 10 | 341 | 4858 | 168
| 2016 | 7 | 21 | 11 | 325 | 4859 | 168
| 2016 | 7 | 21 | 12 | 391 | 4860 | 168
| 2016 | 7 | 21 | 13 | 381 | 4861 | 168
| 2016 | 7 | 21 | 14 | 424 | 4862 | 167
| 2016 | 7 | 21 | 15 | 442 | 4863 | 167
| 2016 | 7 | 21 | 16 | 508 | 4864 | 167
| 2016 | 7 | 21 | 17 | 618 | 4865 | 167
| 2016 | 7 | 21 | 18 | 553 | 4866 | 167
| 2016 | 7 | 21 | 19 | 364 | 4867 | 167
| 2016 | 7 | 21 | 20 | 322 | 4868 | 167
| 2016 | 7 | 21 | 21 | 252 | 4869 | 167
| 2016 | 7 | 21 | 22 | 167 | 4870 | 167
| 2016 | 7 | 21 | 23 | 136 | 4871 | 167
| 2016 | 7 | 21 | 24 | 82 | 4872 | 167
| 2016 | 7 | 22 | 1 | 25 | 4873 | 167
| 2016 | 7 | 22 | 2 | 25 | 4874 | 167
| 2016 | 7 | 22 | 3 | 4 | 4875 | 167
| 2016 | 7 | 22 | 4 | 7 | 4876 | 167
| 2016 | 7 | 22 | 5 | 15 | 4877 | 167
| 2016 | 7 | 22 | 6 | 65 | 4878 | 167
| 2016 | 7 | 22 | 7 | 234 | 4879 | 166
| 2016 | 7 | 22 | 8 | 499 | 4880 | 166
| 2016 | 7 | 22 | 9 | 321 | 4881 | 166
| 2016 | 7 | 22 | 10 | 338 | 4882 | 166
| 2016 | 7 | 22 | 11 | 350 | 4883 | 166
| 2016 | 7 | 22 | 12 | 407 | 4884 | 166
| 2016 | 7 | 22 | 13 | 449 | 4885 | 166
| 2016 | 7 | 22 | 14 | 467 | 4886 | 165
| 2016 | 7 | 22 | 15 | 468 | 4887 | 165
| 2016 | 7 | 22 | 16 | 522 | 4888 | 165
| 2016 | 7 | 22 | 17 | 554 | 4889 | 165
| 2016 | 7 | 22 | 18 | 480 | 4890 | 165
| 2016 | 7 | 22 | 19 | 386 | 4891 | 165
| 2016 | 7 | 22 | 20 | 277 | 4892 | 165
| 2016 | 7 | 22 | 21 | 201 | 4893 | 165
| 2016 | 7 | 22 | 22 | 158 | 4894 | 165
| 2016 | 7 | 22 | 23 | 125 | 4895 | 165
| 2016 | 7 | 22 | 24 | 96 | 4896 | 165
| 2016 | 7 | 23 | 1 | 60 | 4897 | 164
| 2016 | 7 | 23 | 2 | 30 | 4898 | 164
| 2016 | 7 | 23 | 3 | 24 | 4899 | 164
| 2016 | 7 | 23 | 4 | 17 | 4900 | 164
| 2016 | 7 | 23 | 5 | 19 | 4901 | 164
| 2016 | 7 | 23 | 6 | 44 | 4902 | 164
| 2016 | 7 | 23 | 7 | 84 | 4903 | 163
| 2016 | 7 | 23 | 8 | 148 | 4904 | 163
| 2016 | 7 | 23 | 9 | 193 | 4905 | 163
| 2016 | 7 | 23 | 10 | 299 | 4906 | 163
| 2016 | 7 | 23 | 11 | 374 | 4907 | 163
| 2016 | 7 | 23 | 12 | 474 | 4908 | 163
| 2016 | 7 | 23 | 13 | 475 | 4909 | 163
| 2016 | 7 | 23 | 14 | 466 | 4910 | 163
| 2016 | 7 | 23 | 15 | 460 | 4911 | 163
| 2016 | 7 | 23 | 16 | 433 | 4912 | 163
| 2016 | 7 | 23 | 17 | 472 | 4913 | 163
| 2016 | 7 | 23 | 18 | 407 | 4914 | 163
| 2016 | 7 | 23 | 19 | 320 | 4915 | 162
| 2016 | 7 | 23 | 20 | 288 | 4916 | 162
| 2016 | 7 | 23 | 21 | 236 | 4917 | 162
| 2016 | 7 | 23 | 22 | 187 | 4918 | 162
| 2016 | 7 | 23 | 23 | 141 | 4919 | 162
| 2016 | 7 | 23 | 24 | 63 | 4920 | 162
| 2016 | 7 | 24 | 1 | 49 | 4921 | 162
| 2016 | 7 | 24 | 2 | 22 | 4922 | 162
| 2016 | 7 | 24 | 3 | 11 | 4923 | 162
| 2016 | 7 | 24 | 4 | 7 | 4924 | 162
| 2016 | 7 | 24 | 5 | 9 | 4925 | 162
| 2016 | 7 | 24 | 6 | 31 | 4926 | 162
| 2016 | 7 | 24 | 7 | 89 | 4927 | 162
| 2016 | 7 | 24 | 8 | 198 | 4928 | 161
| 2016 | 7 | 24 | 9 | 146 | 4929 | 161
| 2016 | 7 | 24 | 10 | 230 | 4930 | 161
| 2016 | 7 | 24 | 11 | 279 | 4931 | 161
| 2016 | 7 | 24 | 12 | 295 | 4932 | 161
| 2016 | 7 | 24 | 13 | 351 | 4933 | 161
| 2016 | 7 | 24 | 14 | 382 | 4934 | 161
| 2016 | 7 | 24 | 15 | 358 | 4935 | 161
| 2016 | 7 | 24 | 16 | 354 | 4936 | 161
| 2016 | 7 | 24 | 17 | 381 | 4937 | 161
| 2016 | 7 | 24 | 18 | 293 | 4938 | 161
| 2016 | 7 | 24 | 19 | 261 | 4939 | 161
| 2016 | 7 | 24 | 20 | 212 | 4940 | 161
| 2016 | 7 | 24 | 21 | 160 | 4941 | 161
| 2016 | 7 | 24 | 22 | 153 | 4942 | 161
| 2016 | 7 | 24 | 23 | 93 | 4943 | 160
| 2016 | 7 | 24 | 24 | 36 | 4944 | 160
| 2016 | 7 | 25 | 1 | 19 | 4945 | 160
| 2016 | 7 | 25 | 2 | 5 | 4946 | 160
| 2016 | 7 | 25 | 3 | 1 | 4947 | 160
| 2016 | 7 | 25 | 4 | 7 | 4948 | 160
| 2016 | 7 | 25 | 5 | 6 | 4949 | 160
| 2016 | 7 | 25 | 6 | 60 | 4950 | 160
| 2016 | 7 | 25 | 7 | 242 | 4951 | 160
| 2016 | 7 | 25 | 8 | 561 | 4952 | 160
| 2016 | 7 | 25 | 9 | 340 | 4953 | 160
| 2016 | 7 | 25 | 10 | 324 | 4954 | 160
| 2016 | 7 | 25 | 11 | 278 | 4955 | 160
| 2016 | 7 | 25 | 12 | 385 | 4956 | 160
| 2016 | 7 | 25 | 13 | 408 | 4957 | 160
| 2016 | 7 | 25 | 14 | 435 | 4958 | 159
| 2016 | 7 | 25 | 15 | 357 | 4959 | 159
| 2016 | 7 | 25 | 16 | 486 | 4960 | 159
| 2016 | 7 | 25 | 17 | 627 | 4961 | 159
| 2016 | 7 | 25 | 18 | 448 | 4962 | 159
| 2016 | 7 | 25 | 19 | 333 | 4963 | 159
| 2016 | 7 | 25 | 20 | 241 | 4964 | 159
| 2016 | 7 | 25 | 21 | 150 | 4965 | 159
| 2016 | 7 | 25 | 22 | 102 | 4966 | 159
| 2016 | 7 | 25 | 23 | 90 | 4967 | 159
| 2016 | 7 | 25 | 24 | 67 | 4968 | 159
| 2016 | 7 | 26 | 1 | 25 | 4969 | 158
| 2016 | 7 | 26 | 2 | 14 | 4970 | 158
| 2016 | 7 | 26 | 3 | 5 | 4971 | 158
| 2016 | 7 | 26 | 4 | 5 | 4972 | 158
| 2016 | 7 | 26 | 5 | 18 | 4973 | 158
| 2016 | 7 | 26 | 6 | 79 | 4974 | 158
| 2016 | 7 | 26 | 7 | 240 | 4975 | 158
| 2016 | 7 | 26 | 8 | 562 | 4976 | 158
| 2016 | 7 | 26 | 9 | 360 | 4977 | 158
| 2016 | 7 | 26 | 10 | 285 | 4978 | 158
| 2016 | 7 | 26 | 11 | 298 | 4979 | 158
| 2016 | 7 | 26 | 12 | 392 | 4980 | 158
| 2016 | 7 | 26 | 13 | 407 | 4981 | 158
| 2016 | 7 | 26 | 14 | 426 | 4982 | 158
| 2016 | 7 | 26 | 15 | 426 | 4983 | 158
| 2016 | 7 | 26 | 16 | 479 | 4984 | 157
| 2016 | 7 | 26 | 17 | 609 | 4985 | 157
| 2016 | 7 | 26 | 18 | 525 | 4986 | 157
| 2016 | 7 | 26 | 19 | 359 | 4987 | 157
| 2016 | 7 | 26 | 20 | 258 | 4988 | 157
| 2016 | 7 | 26 | 21 | 233 | 4989 | 157
| 2016 | 7 | 26 | 22 | 158 | 4990 | 157
| 2016 | 7 | 26 | 23 | 102 | 4991 | 157
| 2016 | 7 | 26 | 24 | 53 | 4992 | 157
| 2016 | 7 | 27 | 1 | 17 | 4993 | 157
| 2016 | 7 | 27 | 2 | 18 | 4994 | 157
| 2016 | 7 | 27 | 3 | 7 | 4995 | 157
| 2016 | 7 | 27 | 4 | 7 | 4996 | 157
| 2016 | 7 | 27 | 5 | 11 | 4997 | 157
| 2016 | 7 | 27 | 6 | 90 | 4998 | 157
| 2016 | 7 | 27 | 7 | 267 | 4999 | 156
| 2016 | 7 | 27 | 8 | 527 | 5000 | 156
| 2016 | 7 | 27 | 9 | 355 | 5001 | 156
| 2016 | 7 | 27 | 10 | 335 | 5002 | 156
| 2016 | 7 | 27 | 11 | 357 | 5003 | 156
| 2016 | 7 | 27 | 12 | 393 | 5004 | 156
| 2016 | 7 | 27 | 13 | 379 | 5005 | 156
| 2016 | 7 | 27 | 14 | 402 | 5006 | 156
| 2016 | 7 | 27 | 15 | 431 | 5007 | 156
| 2016 | 7 | 27 | 16 | 437 | 5008 | 156
| 2016 | 7 | 27 | 17 | 628 | 5009 | 156
| 2016 | 7 | 27 | 18 | 484 | 5010 | 156
| 2016 | 7 | 27 | 19 | 351 | 5011 | 156
| 2016 | 7 | 27 | 20 | 269 | 5012 | 156
| 2016 | 7 | 27 | 21 | 161 | 5013 | 156
| 2016 | 7 | 27 | 22 | 117 | 5014 | 156
| 2016 | 7 | 27 | 23 | 108 | 5015 | 156
| 2016 | 7 | 27 | 24 | 45 | 5016 | 155
| 2016 | 7 | 28 | 1 | 21 | 5017 | 155
| 2016 | 7 | 28 | 2 | 17 | 5018 | 155
| 2016 | 7 | 28 | 3 | 4 | 5019 | 155
| 2016 | 7 | 28 | 4 | 9 | 5020 | 155
| 2016 | 7 | 28 | 5 | 16 | 5021 | 155
| 2016 | 7 | 28 | 6 | 85 | 5022 | 155
| 2016 | 7 | 28 | 7 | 268 | 5023 | 154
| 2016 | 7 | 28 | 8 | 558 | 5024 | 154
| 2016 | 7 | 28 | 9 | 336 | 5025 | 154
| 2016 | 7 | 28 | 10 | 282 | 5026 | 154
| 2016 | 7 | 28 | 11 | 326 | 5027 | 154
| 2016 | 7 | 28 | 12 | 391 | 5028 | 154
| 2016 | 7 | 28 | 13 | 431 | 5029 | 153
| 2016 | 7 | 28 | 14 | 379 | 5030 | 153
| 2016 | 7 | 28 | 15 | 442 | 5031 | 153
| 2016 | 7 | 28 | 16 | 489 | 5032 | 153
| 2016 | 7 | 28 | 17 | 644 | 5033 | 153
| 2016 | 7 | 28 | 18 | 538 | 5034 | 153
| 2016 | 7 | 28 | 19 | 402 | 5035 | 153
| 2016 | 7 | 28 | 20 | 326 | 5036 | 153
| 2016 | 7 | 28 | 21 | 231 | 5037 | 153
| 2016 | 7 | 28 | 22 | 172 | 5038 | 153
| 2016 | 7 | 28 | 23 | 129 | 5039 | 153
| 2016 | 7 | 28 | 24 | 62 | 5040 | 153
| 2016 | 7 | 29 | 1 | 30 | 5041 | 152
| 2016 | 7 | 29 | 2 | 28 | 5042 | 152
| 2016 | 7 | 29 | 3 | 3 | 5043 | 152
| 2016 | 7 | 29 | 4 | 15 | 5044 | 152
| 2016 | 7 | 29 | 5 | 13 | 5045 | 152
| 2016 | 7 | 29 | 6 | 87 | 5046 | 152
| 2016 | 7 | 29 | 7 | 230 | 5047 | 152
| 2016 | 7 | 29 | 8 | 526 | 5048 | 152
| 2016 | 7 | 29 | 9 | 368 | 5049 | 152
| 2016 | 7 | 29 | 10 | 336 | 5050 | 152
| 2016 | 7 | 29 | 11 | 324 | 5051 | 152
| 2016 | 7 | 29 | 12 | 407 | 5052 | 152
| 2016 | 7 | 29 | 13 | 469 | 5053 | 152
| 2016 | 7 | 29 | 14 | 468 | 5054 | 152
| 2016 | 7 | 29 | 15 | 483 | 5055 | 152
| 2016 | 7 | 29 | 16 | 544 | 5056 | 152
| 2016 | 7 | 29 | 17 | 591 | 5057 | 152
| 2016 | 7 | 29 | 18 | 531 | 5058 | 152
| 2016 | 7 | 29 | 19 | 424 | 5059 | 151
| 2016 | 7 | 29 | 20 | 316 | 5060 | 151
| 2016 | 7 | 29 | 21 | 272 | 5061 | 151
| 2016 | 7 | 29 | 22 | 244 | 5062 | 151
| 2016 | 7 | 29 | 23 | 159 | 5063 | 151
| 2016 | 7 | 29 | 24 | 104 | 5064 | 151
| 2016 | 7 | 30 | 1 | 37 | 5065 | 151
| 2016 | 7 | 30 | 2 | 26 | 5066 | 150
| 2016 | 7 | 30 | 3 | 12 | 5067 | 150
| 2016 | 7 | 30 | 4 | 12 | 5068 | 150
| 2016 | 7 | 30 | 5 | 17 | 5069 | 150
| 2016 | 7 | 30 | 6 | 43 | 5070 | 150
| 2016 | 7 | 30 | 7 | 107 | 5071 | 150
| 2016 | 7 | 30 | 8 | 209 | 5072 | 150
| 2016 | 7 | 30 | 9 | 215 | 5073 | 150
| 2016 | 7 | 30 | 10 | 304 | 5074 | 150
| 2016 | 7 | 30 | 11 | 377 | 5075 | 150
| 2016 | 7 | 30 | 12 | 490 | 5076 | 150
| 2016 | 7 | 30 | 13 | 440 | 5077 | 150
| 2016 | 7 | 30 | 14 | 431 | 5078 | 150
| 2016 | 7 | 30 | 15 | 398 | 5079 | 150
| 2016 | 7 | 30 | 16 | 460 | 5080 | 150
| 2016 | 7 | 30 | 17 | 417 | 5081 | 149
| 2016 | 7 | 30 | 18 | 467 | 5082 | 149
| 2016 | 7 | 30 | 19 | 400 | 5083 | 149
| 2016 | 7 | 30 | 20 | 277 | 5084 | 148
| 2016 | 7 | 30 | 21 | 286 | 5085 | 148
| 2016 | 7 | 30 | 22 | 244 | 5086 | 148
| 2016 | 7 | 30 | 23 | 162 | 5087 | 148
| 2016 | 7 | 30 | 24 | 67 | 5088 | 148
| 2016 | 7 | 31 | 1 | 51 | 5089 | 148
| 2016 | 7 | 31 | 2 | 31 | 5090 | 148
| 2016 | 7 | 31 | 3 | 14 | 5091 | 148
| 2016 | 7 | 31 | 4 | 16 | 5092 | 148
| 2016 | 7 | 31 | 5 | 13 | 5093 | 148
| 2016 | 7 | 31 | 6 | 28 | 5094 | 148
| 2016 | 7 | 31 | 7 | 101 | 5095 | 148
| 2016 | 7 | 31 | 8 | 160 | 5096 | 148
| 2016 | 7 | 31 | 9 | 112 | 5097 | 147
| 2016 | 7 | 31 | 10 | 233 | 5098 | 147
| 2016 | 7 | 31 | 11 | 282 | 5099 | 147
| 2016 | 7 | 31 | 12 | 311 | 5100 | 147
| 2016 | 7 | 31 | 13 | 428 | 5101 | 147
| 2016 | 7 | 31 | 14 | 433 | 5102 | 147
| 2016 | 7 | 31 | 15 | 405 | 5103 | 147
| 2016 | 7 | 31 | 16 | 358 | 5104 | 147
| 2016 | 7 | 31 | 17 | 395 | 5105 | 147
| 2016 | 7 | 31 | 18 | 320 | 5106 | 146
| 2016 | 7 | 31 | 19 | 317 | 5107 | 146
| 2016 | 7 | 31 | 20 | 262 | 5108 | 146
| 2016 | 7 | 31 | 21 | 169 | 5109 | 146
| 2016 | 7 | 31 | 22 | 165 | 5110 | 146
| 2016 | 7 | 31 | 23 | 126 | 5111 | 146
| 2016 | 7 | 31 | 24 | 44 | 5112 | 146
| 2016 | 8 | 1 | 1 | 21 | 5113 | 146
| 2016 | 8 | 1 | 2 | 12 | 5114 | 146
| 2016 | 8 | 1 | 3 | 6 | 5115 | 146
| 2016 | 8 | 1 | 4 | 6 | 5116 | 146
| 2016 | 8 | 1 | 5 | 31 | 5117 | 146
| 2016 | 8 | 1 | 6 | 101 | 5118 | 145
| 2016 | 8 | 1 | 7 | 237 | 5119 | 145
| 2016 | 8 | 1 | 8 | 497 | 5120 | 145
| 2016 | 8 | 1 | 9 | 344 | 5121 | 145
| 2016 | 8 | 1 | 10 | 293 | 5122 | 145
| 2016 | 8 | 1 | 11 | 324 | 5123 | 145
| 2016 | 8 | 1 | 12 | 368 | 5124 | 145
| 2016 | 8 | 1 | 13 | 434 | 5125 | 145
| 2016 | 8 | 1 | 14 | 348 | 5126 | 145
| 2016 | 8 | 1 | 15 | 389 | 5127 | 145
| 2016 | 8 | 1 | 16 | 461 | 5128 | 145
| 2016 | 8 | 1 | 17 | 587 | 5129 | 145
| 2016 | 8 | 1 | 18 | 527 | 5130 | 144
| 2016 | 8 | 1 | 19 | 356 | 5131 | 144
| 2016 | 8 | 1 | 20 | 280 | 5132 | 144
| 2016 | 8 | 1 | 21 | 191 | 5133 | 144
| 2016 | 8 | 1 | 22 | 200 | 5134 | 144
| 2016 | 8 | 1 | 23 | 111 | 5135 | 144
| 2016 | 8 | 1 | 24 | 71 | 5136 | 144
| 2016 | 8 | 2 | 1 | 18 | 5137 | 144
| 2016 | 8 | 2 | 2 | 18 | 5138 | 144
| 2016 | 8 | 2 | 3 | 12 | 5139 | 144
| 2016 | 8 | 2 | 4 | 11 | 5140 | 143
| 2016 | 8 | 2 | 5 | 14 | 5141 | 143
| 2016 | 8 | 2 | 6 | 87 | 5142 | 143
| 2016 | 8 | 2 | 7 | 237 | 5143 | 143
| 2016 | 8 | 2 | 8 | 588 | 5144 | 143
| 2016 | 8 | 2 | 9 | 322 | 5145 | 142
| 2016 | 8 | 2 | 10 | 318 | 5146 | 142
| 2016 | 8 | 2 | 11 | 348 | 5147 | 142
| 2016 | 8 | 2 | 12 | 428 | 5148 | 142
| 2016 | 8 | 2 | 13 | 423 | 5149 | 142
| 2016 | 8 | 2 | 14 | 435 | 5150 | 142
| 2016 | 8 | 2 | 15 | 465 | 5151 | 141
| 2016 | 8 | 2 | 16 | 504 | 5152 | 141
| 2016 | 8 | 2 | 17 | 708 | 5153 | 141
| 2016 | 8 | 2 | 18 | 563 | 5154 | 141
| 2016 | 8 | 2 | 19 | 437 | 5155 | 141
| 2016 | 8 | 2 | 20 | 328 | 5156 | 141
| 2016 | 8 | 2 | 21 | 273 | 5157 | 141
| 2016 | 8 | 2 | 22 | 220 | 5158 | 141
| 2016 | 8 | 2 | 23 | 145 | 5159 | 141
| 2016 | 8 | 2 | 24 | 69 | 5160 | 141
| 2016 | 8 | 3 | 1 | 24 | 5161 | 141
| 2016 | 8 | 3 | 2 | 29 | 5162 | 141
| 2016 | 8 | 3 | 3 | 6 | 5163 | 140
| 2016 | 8 | 3 | 4 | 3 | 5164 | 140
| 2016 | 8 | 3 | 5 | 15 | 5165 | 140
| 2016 | 8 | 3 | 6 | 86 | 5166 | 140
| 2016 | 8 | 3 | 7 | 270 | 5167 | 140
| 2016 | 8 | 3 | 8 | 534 | 5168 | 140
| 2016 | 8 | 3 | 9 | 379 | 5169 | 140
| 2016 | 8 | 3 | 10 | 355 | 5170 | 140
| 2016 | 8 | 3 | 11 | 346 | 5171 | 140
| 2016 | 8 | 3 | 12 | 421 | 5172 | 140
| 2016 | 8 | 3 | 13 | 434 | 5173 | 140
| 2016 | 8 | 3 | 14 | 472 | 5174 | 140
| 2016 | 8 | 3 | 15 | 464 | 5175 | 140
| 2016 | 8 | 3 | 16 | 511 | 5176 | 140
| 2016 | 8 | 3 | 17 | 679 | 5177 | 140
| 2016 | 8 | 3 | 18 | 572 | 5178 | 139
| 2016 | 8 | 3 | 19 | 376 | 5179 | 139
| 2016 | 8 | 3 | 20 | 317 | 5180 | 139
| 2016 | 8 | 3 | 21 | 239 | 5181 | 139
| 2016 | 8 | 3 | 22 | 156 | 5182 | 139
| 2016 | 8 | 3 | 23 | 126 | 5183 | 139
| 2016 | 8 | 3 | 24 | 43 | 5184 | 139
| 2016 | 8 | 4 | 1 | 26 | 5185 | 139
| 2016 | 8 | 4 | 2 | 18 | 5186 | 139
| 2016 | 8 | 4 | 3 | 13 | 5187 | 139
| 2016 | 8 | 4 | 4 | 11 | 5188 | 139
| 2016 | 8 | 4 | 5 | 12 | 5189 | 139
| 2016 | 8 | 4 | 6 | 65 | 5190 | 139
| 2016 | 8 | 4 | 7 | 213 | 5191 | 138
| 2016 | 8 | 4 | 8 | 557 | 5192 | 138
| 2016 | 8 | 4 | 9 | 395 | 5193 | 138
| 2016 | 8 | 4 | 10 | 333 | 5194 | 138
| 2016 | 8 | 4 | 11 | 336 | 5195 | 138
| 2016 | 8 | 4 | 12 | 412 | 5196 | 138
| 2016 | 8 | 4 | 13 | 429 | 5197 | 137
| 2016 | 8 | 4 | 14 | 464 | 5198 | 137
| 2016 | 8 | 4 | 15 | 501 | 5199 | 137
| 2016 | 8 | 4 | 16 | 531 | 5200 | 137
| 2016 | 8 | 4 | 17 | 632 | 5201 | 137
| 2016 | 8 | 4 | 18 | 487 | 5202 | 136
| 2016 | 8 | 4 | 19 | 406 | 5203 | 136
| 2016 | 8 | 4 | 20 | 260 | 5204 | 136
| 2016 | 8 | 4 | 21 | 183 | 5205 | 136
| 2016 | 8 | 4 | 22 | 158 | 5206 | 136
| 2016 | 8 | 4 | 23 | 101 | 5207 | 136
| 2016 | 8 | 4 | 24 | 46 | 5208 | 136
| 2016 | 8 | 5 | 1 | 22 | 5209 | 136
| 2016 | 8 | 5 | 2 | 20 | 5210 | 136
| 2016 | 8 | 5 | 3 | 1 | 5211 | 136
| 2016 | 8 | 5 | 4 | 6 | 5212 | 135
| 2016 | 8 | 5 | 5 | 21 | 5213 | 135
| 2016 | 8 | 5 | 6 | 64 | 5214 | 135
| 2016 | 8 | 5 | 7 | 230 | 5215 | 135
| 2016 | 8 | 5 | 8 | 530 | 5216 | 135
| 2016 | 8 | 5 | 9 | 352 | 5217 | 135
| 2016 | 8 | 5 | 10 | 303 | 5218 | 135
| 2016 | 8 | 5 | 11 | 396 | 5219 | 135
| 2016 | 8 | 5 | 12 | 470 | 5220 | 135
| 2016 | 8 | 5 | 13 | 550 | 5221 | 135
| 2016 | 8 | 5 | 14 | 478 | 5222 | 135
| 2016 | 8 | 5 | 15 | 484 | 5223 | 135
| 2016 | 8 | 5 | 16 | 573 | 5224 | 135
| 2016 | 8 | 5 | 17 | 636 | 5225 | 135
| 2016 | 8 | 5 | 18 | 491 | 5226 | 135
| 2016 | 8 | 5 | 19 | 373 | 5227 | 134
| 2016 | 8 | 5 | 20 | 292 | 5228 | 134
| 2016 | 8 | 5 | 21 | 201 | 5229 | 134
| 2016 | 8 | 5 | 22 | 195 | 5230 | 134
| 2016 | 8 | 5 | 23 | 134 | 5231 | 134
| 2016 | 8 | 5 | 24 | 79 | 5232 | 134
| 2016 | 8 | 6 | 1 | 35 | 5233 | 134
| 2016 | 8 | 6 | 2 | 30 | 5234 | 134
| 2016 | 8 | 6 | 3 | 25 | 5235 | 134
| 2016 | 8 | 6 | 4 | 12 | 5236 | 134
| 2016 | 8 | 6 | 5 | 26 | 5237 | 133
| 2016 | 8 | 6 | 6 | 65 | 5238 | 133
| 2016 | 8 | 6 | 7 | 97 | 5239 | 133
| 2016 | 8 | 6 | 8 | 172 | 5240 | 133
| 2016 | 8 | 6 | 9 | 252 | 5241 | 133
| 2016 | 8 | 6 | 10 | 318 | 5242 | 133
| 2016 | 8 | 6 | 11 | 394 | 5243 | 133
| 2016 | 8 | 6 | 12 | 453 | 5244 | 133
| 2016 | 8 | 6 | 13 | 425 | 5245 | 133
| 2016 | 8 | 6 | 14 | 449 | 5246 | 133
| 2016 | 8 | 6 | 15 | 471 | 5247 | 133
| 2016 | 8 | 6 | 16 | 435 | 5248 | 133
| 2016 | 8 | 6 | 17 | 508 | 5249 | 133
| 2016 | 8 | 6 | 18 | 389 | 5250 | 133
| 2016 | 8 | 6 | 19 | 347 | 5251 | 132
| 2016 | 8 | 6 | 20 | 242 | 5252 | 132
| 2016 | 8 | 6 | 21 | 219 | 5253 | 132
| 2016 | 8 | 6 | 22 | 168 | 5254 | 132
| 2016 | 8 | 6 | 23 | 104 | 5255 | 132
| 2016 | 8 | 6 | 24 | 58 | 5256 | 132
| 2016 | 8 | 7 | 1 | 30 | 5257 | 132
| 2016 | 8 | 7 | 2 | 19 | 5258 | 132
| 2016 | 8 | 7 | 3 | 16 | 5259 | 132
| 2016 | 8 | 7 | 4 | 9 | 5260 | 131
| 2016 | 8 | 7 | 5 | 11 | 5261 | 131
| 2016 | 8 | 7 | 6 | 34 | 5262 | 131
| 2016 | 8 | 7 | 7 | 121 | 5263 | 131
| 2016 | 8 | 7 | 8 | 197 | 5264 | 131
| 2016 | 8 | 7 | 9 | 145 | 5265 | 131
| 2016 | 8 | 7 | 10 | 239 | 5266 | 131
| 2016 | 8 | 7 | 11 | 294 | 5267 | 131
| 2016 | 8 | 7 | 12 | 344 | 5268 | 131
| 2016 | 8 | 7 | 13 | 397 | 5269 | 131
| 2016 | 8 | 7 | 14 | 413 | 5270 | 131
| 2016 | 8 | 7 | 15 | 384 | 5271 | 131
| 2016 | 8 | 7 | 16 | 399 | 5272 | 130
| 2016 | 8 | 7 | 17 | 443 | 5273 | 130
| 2016 | 8 | 7 | 18 | 345 | 5274 | 130
| 2016 | 8 | 7 | 19 | 299 | 5275 | 130
| 2016 | 8 | 7 | 20 | 268 | 5276 | 129
| 2016 | 8 | 7 | 21 | 198 | 5277 | 129
| 2016 | 8 | 7 | 22 | 172 | 5278 | 129
| 2016 | 8 | 7 | 23 | 114 | 5279 | 129
| 2016 | 8 | 7 | 24 | 76 | 5280 | 129
| 2016 | 8 | 8 | 1 | 23 | 5281 | 129
| 2016 | 8 | 8 | 2 | 3 | 5282 | 129
| 2016 | 8 | 8 | 3 | 4 | 5283 | 129
| 2016 | 8 | 8 | 4 | 11 | 5284 | 129
| 2016 | 8 | 8 | 5 | 12 | 5285 | 129
| 2016 | 8 | 8 | 6 | 84 | 5286 | 129
| 2016 | 8 | 8 | 7 | 212 | 5287 | 129
| 2016 | 8 | 8 | 8 | 485 | 5288 | 129
| 2016 | 8 | 8 | 9 | 310 | 5289 | 129
| 2016 | 8 | 8 | 10 | 315 | 5290 | 129
| 2016 | 8 | 8 | 11 | 312 | 5291 | 129
| 2016 | 8 | 8 | 12 | 439 | 5292 | 129
| 2016 | 8 | 8 | 13 | 461 | 5293 | 129
| 2016 | 8 | 8 | 14 | 418 | 5294 | 128
| 2016 | 8 | 8 | 15 | 454 | 5295 | 128
| 2016 | 8 | 8 | 16 | 455 | 5296 | 128
| 2016 | 8 | 8 | 17 | 723 | 5297 | 128
| 2016 | 8 | 8 | 18 | 512 | 5298 | 128
| 2016 | 8 | 8 | 19 | 404 | 5299 | 128
| 2016 | 8 | 8 | 20 | 308 | 5300 | 128
| 2016 | 8 | 8 | 21 | 229 | 5301 | 128
| 2016 | 8 | 8 | 22 | 160 | 5302 | 128
| 2016 | 8 | 8 | 23 | 141 | 5303 | 127
| 2016 | 8 | 8 | 24 | 69 | 5304 | 127
| 2016 | 8 | 9 | 1 | 18 | 5305 | 127
| 2016 | 8 | 9 | 2 | 18 | 5306 | 127
| 2016 | 8 | 9 | 3 | 6 | 5307 | 127
| 2016 | 8 | 9 | 4 | 6 | 5308 | 127
| 2016 | 8 | 9 | 5 | 11 | 5309 | 127
| 2016 | 8 | 9 | 6 | 92 | 5310 | 127
| 2016 | 8 | 9 | 7 | 246 | 5311 | 127
| 2016 | 8 | 9 | 8 | 542 | 5312 | 127
| 2016 | 8 | 9 | 9 | 376 | 5313 | 127
| 2016 | 8 | 9 | 10 | 321 | 5314 | 127
| 2016 | 8 | 9 | 11 | 360 | 5315 | 126
| 2016 | 8 | 9 | 12 | 421 | 5316 | 126
| 2016 | 8 | 9 | 13 | 432 | 5317 | 126
| 2016 | 8 | 9 | 14 | 450 | 5318 | 126
| 2016 | 8 | 9 | 15 | 410 | 5319 | 126
| 2016 | 8 | 9 | 16 | 490 | 5320 | 126
| 2016 | 8 | 9 | 17 | 712 | 5321 | 126
| 2016 | 8 | 9 | 18 | 578 | 5322 | 126
| 2016 | 8 | 9 | 19 | 406 | 5323 | 126
| 2016 | 8 | 9 | 20 | 312 | 5324 | 126
| 2016 | 8 | 9 | 21 | 265 | 5325 | 126
| 2016 | 8 | 9 | 22 | 177 | 5326 | 125
| 2016 | 8 | 9 | 23 | 143 | 5327 | 125
| 2016 | 8 | 9 | 24 | 77 | 5328 | 125
| 2016 | 8 | 10 | 1 | 18 | 5329 | 125
| 2016 | 8 | 10 | 2 | 27 | 5330 | 125
| 2016 | 8 | 10 | 3 | 8 | 5331 | 125
| 2016 | 8 | 10 | 4 | 6 | 5332 | 125
| 2016 | 8 | 10 | 5 | 4 | 5333 | 125
| 2016 | 8 | 10 | 6 | 89 | 5334 | 125
| 2016 | 8 | 10 | 7 | 254 | 5335 | 125
| 2016 | 8 | 10 | 8 | 551 | 5336 | 125
| 2016 | 8 | 10 | 9 | 368 | 5337 | 125
| 2016 | 8 | 10 | 10 | 353 | 5338 | 124
| 2016 | 8 | 10 | 11 | 327 | 5339 | 124
| 2016 | 8 | 10 | 12 | 376 | 5340 | 124
| 2016 | 8 | 10 | 13 | 424 | 5341 | 124
| 2016 | 8 | 10 | 14 | 436 | 5342 | 124
| 2016 | 8 | 10 | 15 | 441 | 5343 | 124
| 2016 | 8 | 10 | 16 | 536 | 5344 | 124
| 2016 | 8 | 10 | 17 | 608 | 5345 | 124
| 2016 | 8 | 10 | 18 | 494 | 5346 | 124
| 2016 | 8 | 10 | 19 | 390 | 5347 | 123
| 2016 | 8 | 10 | 20 | 290 | 5348 | 123
| 2016 | 8 | 10 | 21 | 254 | 5349 | 123
| 2016 | 8 | 10 | 22 | 183 | 5350 | 123
| 2016 | 8 | 10 | 23 | 102 | 5351 | 123
| 2016 | 8 | 10 | 24 | 76 | 5352 | 123
| 2016 | 8 | 11 | 1 | 17 | 5353 | 123
| 2016 | 8 | 11 | 2 | 22 | 5354 | 123
| 2016 | 8 | 11 | 3 | 9 | 5355 | 123
| 2016 | 8 | 11 | 4 | 10 | 5356 | 123
| 2016 | 8 | 11 | 5 | 15 | 5357 | 122
| 2016 | 8 | 11 | 6 | 77 | 5358 | 122
| 2016 | 8 | 11 | 7 | 246 | 5359 | 122
| 2016 | 8 | 11 | 8 | 524 | 5360 | 122
| 2016 | 8 | 11 | 9 | 363 | 5361 | 122
| 2016 | 8 | 11 | 10 | 332 | 5362 | 122
| 2016 | 8 | 11 | 11 | 367 | 5363 | 122
| 2016 | 8 | 11 | 12 | 443 | 5364 | 122
| 2016 | 8 | 11 | 13 | 496 | 5365 | 122
| 2016 | 8 | 11 | 14 | 423 | 5366 | 122
| 2016 | 8 | 11 | 15 | 477 | 5367 | 122
| 2016 | 8 | 11 | 16 | 535 | 5368 | 122
| 2016 | 8 | 11 | 17 | 697 | 5369 | 122
| 2016 | 8 | 11 | 18 | 532 | 5370 | 122
| 2016 | 8 | 11 | 19 | 412 | 5371 | 122
| 2016 | 8 | 11 | 20 | 273 | 5372 | 122
| 2016 | 8 | 11 | 21 | 230 | 5373 | 121
| 2016 | 8 | 11 | 22 | 191 | 5374 | 121
| 2016 | 8 | 11 | 23 | 101 | 5375 | 121
| 2016 | 8 | 11 | 24 | 68 | 5376 | 121
| 2016 | 8 | 12 | 1 | 27 | 5377 | 121
| 2016 | 8 | 12 | 2 | 23 | 5378 | 121
| 2016 | 8 | 12 | 3 | 9 | 5379 | 121
| 2016 | 8 | 12 | 4 | 2 | 5380 | 121
| 2016 | 8 | 12 | 5 | 14 | 5381 | 121
| 2016 | 8 | 12 | 6 | 80 | 5382 | 121
| 2016 | 8 | 12 | 7 | 219 | 5383 | 121
| 2016 | 8 | 12 | 8 | 493 | 5384 | 120
| 2016 | 8 | 12 | 9 | 375 | 5385 | 120
| 2016 | 8 | 12 | 10 | 378 | 5386 | 120
| 2016 | 8 | 12 | 11 | 379 | 5387 | 120
| 2016 | 8 | 12 | 12 | 433 | 5388 | 120
| 2016 | 8 | 12 | 13 | 466 | 5389 | 120
| 2016 | 8 | 12 | 14 | 462 | 5390 | 120
| 2016 | 8 | 12 | 15 | 460 | 5391 | 120
| 2016 | 8 | 12 | 16 | 527 | 5392 | 120
| 2016 | 8 | 12 | 17 | 662 | 5393 | 120
| 2016 | 8 | 12 | 18 | 558 | 5394 | 120
| 2016 | 8 | 12 | 19 | 452 | 5395 | 120
| 2016 | 8 | 12 | 20 | 346 | 5396 | 120
| 2016 | 8 | 12 | 21 | 359 | 5397 | 119
| 2016 | 8 | 12 | 22 | 276 | 5398 | 119
| 2016 | 8 | 12 | 23 | 159 | 5399 | 119
| 2016 | 8 | 12 | 24 | 82 | 5400 | 119
| 2016 | 8 | 13 | 1 | 40 | 5401 | 119
| 2016 | 8 | 13 | 2 | 31 | 5402 | 119
| 2016 | 8 | 13 | 3 | 15 | 5403 | 119
| 2016 | 8 | 13 | 4 | 18 | 5404 | 119
| 2016 | 8 | 13 | 5 | 19 | 5405 | 119
| 2016 | 8 | 13 | 6 | 33 | 5406 | 119
| 2016 | 8 | 13 | 7 | 101 | 5407 | 118
| 2016 | 8 | 13 | 8 | 180 | 5408 | 118
| 2016 | 8 | 13 | 9 | 246 | 5409 | 118
| 2016 | 8 | 13 | 10 | 274 | 5410 | 118
| 2016 | 8 | 13 | 11 | 339 | 5411 | 118
| 2016 | 8 | 13 | 12 | 451 | 5412 | 118
| 2016 | 8 | 13 | 13 | 463 | 5413 | 118
| 2016 | 8 | 13 | 14 | 503 | 5414 | 118
| 2016 | 8 | 13 | 15 | 429 | 5415 | 118
| 2016 | 8 | 13 | 16 | 441 | 5416 | 118
| 2016 | 8 | 13 | 17 | 419 | 5417 | 117
| 2016 | 8 | 13 | 18 | 380 | 5418 | 117
| 2016 | 8 | 13 | 19 | 340 | 5419 | 117
| 2016 | 8 | 13 | 20 | 278 | 5420 | 117
| 2016 | 8 | 13 | 21 | 244 | 5421 | 117
| 2016 | 8 | 13 | 22 | 230 | 5422 | 117
| 2016 | 8 | 13 | 23 | 223 | 5423 | 117
| 2016 | 8 | 13 | 24 | 69 | 5424 | 117
| 2016 | 8 | 14 | 1 | 175 | 5425 | 117
| 2016 | 8 | 14 | 2 | 84 | 5426 | 117
| 2016 | 8 | 14 | 3 | 27 | 5427 | 117
| 2016 | 8 | 14 | 4 | 19 | 5428 | 117
| 2016 | 8 | 14 | 5 | 11 | 5429 | 116
| 2016 | 8 | 14 | 6 | 41 | 5430 | 116
| 2016 | 8 | 14 | 7 | 122 | 5431 | 116
| 2016 | 8 | 14 | 8 | 202 | 5432 | 116
| 2016 | 8 | 14 | 9 | 158 | 5433 | 116
| 2016 | 8 | 14 | 10 | 217 | 5434 | 116
| 2016 | 8 | 14 | 11 | 271 | 5435 | 116
| 2016 | 8 | 14 | 12 | 330 | 5436 | 116
| 2016 | 8 | 14 | 13 | 393 | 5437 | 116
| 2016 | 8 | 14 | 14 | 419 | 5438 | 116
| 2016 | 8 | 14 | 15 | 404 | 5439 | 116
| 2016 | 8 | 14 | 16 | 398 | 5440 | 115
| 2016 | 8 | 14 | 17 | 381 | 5441 | 115
| 2016 | 8 | 14 | 18 | 337 | 5442 | 115
| 2016 | 8 | 14 | 19 | 331 | 5443 | 115
| 2016 | 8 | 14 | 20 | 246 | 5444 | 115
| 2016 | 8 | 14 | 21 | 201 | 5445 | 115
| 2016 | 8 | 14 | 22 | 192 | 5446 | 115
| 2016 | 8 | 14 | 23 | 112 | 5447 | 115
| 2016 | 8 | 14 | 24 | 37 | 5448 | 115
| 2016 | 8 | 15 | 1 | 23 | 5449 | 115
| 2016 | 8 | 15 | 2 | 19 | 5450 | 115
| 2016 | 8 | 15 | 3 | 15 | 5451 | 115
| 2016 | 8 | 15 | 4 | 12 | 5452 | 115
| 2016 | 8 | 15 | 5 | 7 | 5453 | 115
| 2016 | 8 | 15 | 6 | 83 | 5454 | 115
| 2016 | 8 | 15 | 7 | 239 | 5455 | 114
| 2016 | 8 | 15 | 8 | 520 | 5456 | 114
| 2016 | 8 | 15 | 9 | 388 | 5457 | 114
| 2016 | 8 | 15 | 10 | 344 | 5458 | 114
| 2016 | 8 | 15 | 11 | 335 | 5459 | 114
| 2016 | 8 | 15 | 12 | 438 | 5460 | 114
| 2016 | 8 | 15 | 13 | 409 | 5461 | 114
| 2016 | 8 | 15 | 14 | 404 | 5462 | 114
| 2016 | 8 | 15 | 15 | 407 | 5463 | 114
| 2016 | 8 | 15 | 16 | 458 | 5464 | 114
| 2016 | 8 | 15 | 17 | 677 | 5465 | 113
| 2016 | 8 | 15 | 18 | 519 | 5466 | 113
| 2016 | 8 | 15 | 19 | 413 | 5467 | 113
| 2016 | 8 | 15 | 20 | 308 | 5468 | 113
| 2016 | 8 | 15 | 21 | 254 | 5469 | 113
| 2016 | 8 | 15 | 22 | 212 | 5470 | 113
| 2016 | 8 | 15 | 23 | 127 | 5471 | 113
| 2016 | 8 | 15 | 24 | 59 | 5472 | 113
| 2016 | 8 | 16 | 1 | 46 | 5473 | 113
| 2016 | 8 | 16 | 2 | 18 | 5474 | 113
| 2016 | 8 | 16 | 3 | 14 | 5475 | 112
| 2016 | 8 | 16 | 4 | 7 | 5476 | 112
| 2016 | 8 | 16 | 5 | 11 | 5477 | 112
| 2016 | 8 | 16 | 6 | 94 | 5478 | 112
| 2016 | 8 | 16 | 7 | 221 | 5479 | 112
| 2016 | 8 | 16 | 8 | 556 | 5480 | 112
| 2016 | 8 | 16 | 9 | 334 | 5481 | 112
| 2016 | 8 | 16 | 10 | 293 | 5482 | 112
| 2016 | 8 | 16 | 11 | 309 | 5483 | 112
| 2016 | 8 | 16 | 12 | 378 | 5484 | 112
| 2016 | 8 | 16 | 13 | 418 | 5485 | 112
| 2016 | 8 | 16 | 14 | 404 | 5486 | 112
| 2016 | 8 | 16 | 15 | 397 | 5487 | 112
| 2016 | 8 | 16 | 16 | 517 | 5488 | 112
| 2016 | 8 | 16 | 17 | 660 | 5489 | 112
| 2016 | 8 | 16 | 18 | 473 | 5490 | 112
| 2016 | 8 | 16 | 19 | 365 | 5491 | 112
| 2016 | 8 | 16 | 20 | 308 | 5492 | 112
| 2016 | 8 | 16 | 21 | 238 | 5493 | 112
| 2016 | 8 | 16 | 22 | 167 | 5494 | 112
| 2016 | 8 | 16 | 23 | 108 | 5495 | 112
| 2016 | 8 | 16 | 24 | 52 | 5496 | 112
| 2016 | 8 | 17 | 1 | 23 | 5497 | 112
| 2016 | 8 | 17 | 2 | 21 | 5498 | 112
| 2016 | 8 | 17 | 3 | 12 | 5499 | 111
| 2016 | 8 | 17 | 4 | 7 | 5500 | 111
| 2016 | 8 | 17 | 5 | 9 | 5501 | 111
| 2016 | 8 | 17 | 6 | 81 | 5502 | 111
| 2016 | 8 | 17 | 7 | 241 | 5503 | 111
| 2016 | 8 | 17 | 8 | 519 | 5504 | 111
| 2016 | 8 | 17 | 9 | 341 | 5505 | 111
| 2016 | 8 | 17 | 10 | 284 | 5506 | 111
| 2016 | 8 | 17 | 11 | 286 | 5507 | 111
| 2016 | 8 | 17 | 12 | 385 | 5508 | 111
| 2016 | 8 | 17 | 13 | 369 | 5509 | 111
| 2016 | 8 | 17 | 14 | 398 | 5510 | 111
| 2016 | 8 | 17 | 15 | 431 | 5511 | 111
| 2016 | 8 | 17 | 16 | 532 | 5512 | 111
| 2016 | 8 | 17 | 17 | 686 | 5513 | 111
| 2016 | 8 | 17 | 18 | 507 | 5514 | 111
| 2016 | 8 | 17 | 19 | 426 | 5515 | 110
| 2016 | 8 | 17 | 20 | 286 | 5516 | 110
| 2016 | 8 | 17 | 21 | 259 | 5517 | 110
| 2016 | 8 | 17 | 22 | 150 | 5518 | 110
| 2016 | 8 | 17 | 23 | 122 | 5519 | 109
| 2016 | 8 | 17 | 24 | 49 | 5520 | 109
| 2016 | 8 | 18 | 1 | 26 | 5521 | 109
| 2016 | 8 | 18 | 2 | 22 | 5522 | 109
| 2016 | 8 | 18 | 3 | 6 | 5523 | 109
| 2016 | 8 | 18 | 4 | 16 | 5524 | 109
| 2016 | 8 | 18 | 5 | 18 | 5525 | 109
| 2016 | 8 | 18 | 6 | 63 | 5526 | 109
| 2016 | 8 | 18 | 7 | 248 | 5527 | 109
| 2016 | 8 | 18 | 8 | 572 | 5528 | 109
| 2016 | 8 | 18 | 9 | 374 | 5529 | 109
| 2016 | 8 | 18 | 10 | 306 | 5530 | 109
| 2016 | 8 | 18 | 11 | 330 | 5531 | 109
| 2016 | 8 | 18 | 12 | 407 | 5532 | 109
| 2016 | 8 | 18 | 13 | 392 | 5533 | 109
| 2016 | 8 | 18 | 14 | 429 | 5534 | 108
| 2016 | 8 | 18 | 15 | 447 | 5535 | 108
| 2016 | 8 | 18 | 16 | 508 | 5536 | 108
| 2016 | 8 | 18 | 17 | 682 | 5537 | 108
| 2016 | 8 | 18 | 18 | 499 | 5538 | 108
| 2016 | 8 | 18 | 19 | 399 | 5539 | 108
| 2016 | 8 | 18 | 20 | 316 | 5540 | 108
| 2016 | 8 | 18 | 21 | 312 | 5541 | 108
| 2016 | 8 | 18 | 22 | 213 | 5542 | 108
| 2016 | 8 | 18 | 23 | 133 | 5543 | 108
| 2016 | 8 | 18 | 24 | 76 | 5544 | 108
| 2016 | 8 | 19 | 1 | 21 | 5545 | 108
| 2016 | 8 | 19 | 2 | 28 | 5546 | 108
| 2016 | 8 | 19 | 3 | 17 | 5547 | 108
| 2016 | 8 | 19 | 4 | 4 | 5548 | 108
| 2016 | 8 | 19 | 5 | 9 | 5549 | 108
| 2016 | 8 | 19 | 6 | 72 | 5550 | 108
| 2016 | 8 | 19 | 7 | 212 | 5551 | 108
| 2016 | 8 | 19 | 8 | 516 | 5552 | 108
| 2016 | 8 | 19 | 9 | 351 | 5553 | 107
| 2016 | 8 | 19 | 10 | 333 | 5554 | 107
| 2016 | 8 | 19 | 11 | 350 | 5555 | 107
| 2016 | 8 | 19 | 12 | 439 | 5556 | 107
| 2016 | 8 | 19 | 13 | 435 | 5557 | 107
| 2016 | 8 | 19 | 14 | 423 | 5558 | 107
| 2016 | 8 | 19 | 15 | 467 | 5559 | 107
| 2016 | 8 | 19 | 16 | 565 | 5560 | 107
| 2016 | 8 | 19 | 17 | 613 | 5561 | 107
| 2016 | 8 | 19 | 18 | 497 | 5562 | 107
| 2016 | 8 | 19 | 19 | 409 | 5563 | 106
| 2016 | 8 | 19 | 20 | 291 | 5564 | 106
| 2016 | 8 | 19 | 21 | 274 | 5565 | 106
| 2016 | 8 | 19 | 22 | 230 | 5566 | 106
| 2016 | 8 | 19 | 23 | 154 | 5567 | 106
| 2016 | 8 | 19 | 24 | 63 | 5568 | 106
| 2016 | 8 | 20 | 1 | 31 | 5569 | 106
| 2016 | 8 | 20 | 2 | 22 | 5570 | 106
| 2016 | 8 | 20 | 3 | 8 | 5571 | 106
| 2016 | 8 | 20 | 4 | 12 | 5572 | 106
| 2016 | 8 | 20 | 5 | 9 | 5573 | 106
| 2016 | 8 | 20 | 6 | 55 | 5574 | 106
| 2016 | 8 | 20 | 7 | 142 | 5575 | 106
| 2016 | 8 | 20 | 8 | 222 | 5576 | 106
| 2016 | 8 | 20 | 9 | 260 | 5577 | 105
| 2016 | 8 | 20 | 10 | 319 | 5578 | 105
| 2016 | 8 | 20 | 11 | 416 | 5579 | 105
| 2016 | 8 | 20 | 12 | 464 | 5580 | 105
| 2016 | 8 | 20 | 13 | 467 | 5581 | 105
| 2016 | 8 | 20 | 14 | 500 | 5582 | 105
| 2016 | 8 | 20 | 15 | 433 | 5583 | 105
| 2016 | 8 | 20 | 16 | 510 | 5584 | 105
| 2016 | 8 | 20 | 17 | 508 | 5585 | 105
| 2016 | 8 | 20 | 18 | 406 | 5586 | 105
| 2016 | 8 | 20 | 19 | 343 | 5587 | 105
| 2016 | 8 | 20 | 20 | 312 | 5588 | 105
| 2016 | 8 | 20 | 21 | 233 | 5589 | 104
| 2016 | 8 | 20 | 22 | 242 | 5590 | 104
| 2016 | 8 | 20 | 23 | 157 | 5591 | 104
| 2016 | 8 | 20 | 24 | 66 | 5592 | 104
| 2016 | 8 | 21 | 1 | 34 | 5593 | 104
| 2016 | 8 | 21 | 2 | 28 | 5594 | 104
| 2016 | 8 | 21 | 3 | 12 | 5595 | 104
| 2016 | 8 | 21 | 4 | 22 | 5596 | 104
| 2016 | 8 | 21 | 5 | 15 | 5597 | 104
| 2016 | 8 | 21 | 6 | 42 | 5598 | 104
| 2016 | 8 | 21 | 7 | 131 | 5599 | 104
| 2016 | 8 | 21 | 8 | 199 | 5600 | 104
| 2016 | 8 | 21 | 9 | 132 | 5601 | 104
| 2016 | 8 | 21 | 10 | 211 | 5602 | 103
| 2016 | 8 | 21 | 11 | 299 | 5603 | 103
| 2016 | 8 | 21 | 12 | 300 | 5604 | 103
| 2016 | 8 | 21 | 13 | 380 | 5605 | 103
| 2016 | 8 | 21 | 14 | 376 | 5606 | 103
| 2016 | 8 | 21 | 15 | 375 | 5607 | 103
| 2016 | 8 | 21 | 16 | 382 | 5608 | 103
| 2016 | 8 | 21 | 17 | 367 | 5609 | 103
| 2016 | 8 | 21 | 18 | 289 | 5610 | 103
| 2016 | 8 | 21 | 19 | 248 | 5611 | 103
| 2016 | 8 | 21 | 20 | 229 | 5612 | 103
| 2016 | 8 | 21 | 21 | 131 | 5613 | 103
| 2016 | 8 | 21 | 22 | 124 | 5614 | 103
| 2016 | 8 | 21 | 23 | 104 | 5615 | 103
| 2016 | 8 | 21 | 24 | 34 | 5616 | 102
| 2016 | 8 | 22 | 1 | 13 | 5617 | 102
| 2016 | 8 | 22 | 2 | 7 | 5618 | 102
| 2016 | 8 | 22 | 3 | 3 | 5619 | 102
| 2016 | 8 | 22 | 4 | 6 | 5620 | 102
| 2016 | 8 | 22 | 5 | 11 | 5621 | 102
| 2016 | 8 | 22 | 6 | 75 | 5622 | 102
| 2016 | 8 | 22 | 7 | 193 | 5623 | 102
| 2016 | 8 | 22 | 8 | 514 | 5624 | 102
| 2016 | 8 | 22 | 9 | 386 | 5625 | 102
| 2016 | 8 | 22 | 10 | 316 | 5626 | 101
| 2016 | 8 | 22 | 11 | 377 | 5627 | 101
| 2016 | 8 | 22 | 12 | 406 | 5628 | 101
| 2016 | 8 | 22 | 13 | 414 | 5629 | 101
| 2016 | 8 | 22 | 14 | 378 | 5630 | 101
| 2016 | 8 | 22 | 15 | 375 | 5631 | 101
| 2016 | 8 | 22 | 16 | 477 | 5632 | 101
| 2016 | 8 | 22 | 17 | 698 | 5633 | 101
| 2016 | 8 | 22 | 18 | 506 | 5634 | 101
| 2016 | 8 | 22 | 19 | 361 | 5635 | 101
| 2016 | 8 | 22 | 20 | 263 | 5636 | 101
| 2016 | 8 | 22 | 21 | 176 | 5637 | 101
| 2016 | 8 | 22 | 22 | 154 | 5638 | 100
| 2016 | 8 | 22 | 23 | 109 | 5639 | 100
| 2016 | 8 | 22 | 24 | 22 | 5640 | 100
| 2016 | 8 | 23 | 1 | 20 | 5641 | 100
| 2016 | 8 | 23 | 2 | 16 | 5642 | 100
| 2016 | 8 | 23 | 3 | 7 | 5643 | 100
| 2016 | 8 | 23 | 4 | 8 | 5644 | 100
| 2016 | 8 | 23 | 5 | 10 | 5645 | 100
| 2016 | 8 | 23 | 6 | 69 | 5646 | 100
| 2016 | 8 | 23 | 7 | 247 | 5647 | 100
| 2016 | 8 | 23 | 8 | 567 | 5648 | 99
| 2016 | 8 | 23 | 9 | 374 | 5649 | 99
| 2016 | 8 | 23 | 10 | 311 | 5650 | 99
| 2016 | 8 | 23 | 11 | 306 | 5651 | 99
| 2016 | 8 | 23 | 12 | 419 | 5652 | 99
| 2016 | 8 | 23 | 13 | 426 | 5653 | 99
| 2016 | 8 | 23 | 14 | 414 | 5654 | 99
| 2016 | 8 | 23 | 15 | 447 | 5655 | 99
| 2016 | 8 | 23 | 16 | 533 | 5656 | 99
| 2016 | 8 | 23 | 17 | 706 | 5657 | 99
| 2016 | 8 | 23 | 18 | 593 | 5658 | 99
| 2016 | 8 | 23 | 19 | 351 | 5659 | 99
| 2016 | 8 | 23 | 20 | 315 | 5660 | 99
| 2016 | 8 | 23 | 21 | 261 | 5661 | 99
| 2016 | 8 | 23 | 22 | 163 | 5662 | 98
| 2016 | 8 | 23 | 23 | 102 | 5663 | 98
| 2016 | 8 | 23 | 24 | 44 | 5664 | 98
| 2016 | 8 | 24 | 1 | 26 | 5665 | 98
| 2016 | 8 | 24 | 2 | 11 | 5666 | 98
| 2016 | 8 | 24 | 3 | 7 | 5667 | 98
| 2016 | 8 | 24 | 4 | 1 | 5668 | 98
| 2016 | 8 | 24 | 5 | 6 | 5669 | 98
| 2016 | 8 | 24 | 6 | 88 | 5670 | 98
| 2016 | 8 | 24 | 7 | 237 | 5671 | 98
| 2016 | 8 | 24 | 8 | 558 | 5672 | 98
| 2016 | 8 | 24 | 9 | 371 | 5673 | 98
| 2016 | 8 | 24 | 10 | 347 | 5674 | 98
| 2016 | 8 | 24 | 11 | 353 | 5675 | 98
| 2016 | 8 | 24 | 12 | 433 | 5676 | 98
| 2016 | 8 | 24 | 13 | 395 | 5677 | 97
| 2016 | 8 | 24 | 14 | 433 | 5678 | 97
| 2016 | 8 | 24 | 15 | 431 | 5679 | 97
| 2016 | 8 | 24 | 16 | 500 | 5680 | 97
| 2016 | 8 | 24 | 17 | 642 | 5681 | 97
| 2016 | 8 | 24 | 18 | 526 | 5682 | 97
| 2016 | 8 | 24 | 19 | 400 | 5683 | 97
| 2016 | 8 | 24 | 20 | 265 | 5684 | 97
| 2016 | 8 | 24 | 21 | 234 | 5685 | 97
| 2016 | 8 | 24 | 22 | 172 | 5686 | 97
| 2016 | 8 | 24 | 23 | 109 | 5687 | 97
| 2016 | 8 | 24 | 24 | 45 | 5688 | 97
| 2016 | 8 | 25 | 1 | 27 | 5689 | 96
| 2016 | 8 | 25 | 2 | 25 | 5690 | 96
| 2016 | 8 | 25 | 3 | 11 | 5691 | 96
| 2016 | 8 | 25 | 4 | 14 | 5692 | 96
| 2016 | 8 | 25 | 5 | 12 | 5693 | 96
| 2016 | 8 | 25 | 6 | 75 | 5694 | 96
| 2016 | 8 | 25 | 7 | 236 | 5695 | 96
| 2016 | 8 | 25 | 8 | 538 | 5696 | 96
| 2016 | 8 | 25 | 9 | 371 | 5697 | 96
| 2016 | 8 | 25 | 10 | 323 | 5698 | 96
| 2016 | 8 | 25 | 11 | 372 | 5699 | 95
| 2016 | 8 | 25 | 12 | 400 | 5700 | 95
| 2016 | 8 | 25 | 13 | 414 | 5701 | 95
| 2016 | 8 | 25 | 14 | 355 | 5702 | 95
| 2016 | 8 | 25 | 15 | 363 | 5703 | 94
| 2016 | 8 | 25 | 16 | 451 | 5704 | 94
| 2016 | 8 | 25 | 17 | 592 | 5705 | 94
| 2016 | 8 | 25 | 18 | 508 | 5706 | 94
| 2016 | 8 | 25 | 19 | 371 | 5707 | 94
| 2016 | 8 | 25 | 20 | 282 | 5708 | 94
| 2016 | 8 | 25 | 21 | 243 | 5709 | 94
| 2016 | 8 | 25 | 22 | 223 | 5710 | 94
| 2016 | 8 | 25 | 23 | 128 | 5711 | 94
| 2016 | 8 | 25 | 24 | 58 | 5712 | 94
| 2016 | 8 | 26 | 1 | 20 | 5713 | 94
| 2016 | 8 | 26 | 2 | 16 | 5714 | 94
| 2016 | 8 | 26 | 3 | 10 | 5715 | 94
| 2016 | 8 | 26 | 4 | 2 | 5716 | 94
| 2016 | 8 | 26 | 5 | 10 | 5717 | 94
| 2016 | 8 | 26 | 6 | 68 | 5718 | 94
| 2016 | 8 | 26 | 7 | 192 | 5719 | 93
| 2016 | 8 | 26 | 8 | 555 | 5720 | 93
| 2016 | 8 | 26 | 9 | 415 | 5721 | 93
| 2016 | 8 | 26 | 10 | 353 | 5722 | 93
| 2016 | 8 | 26 | 11 | 319 | 5723 | 93
| 2016 | 8 | 26 | 12 | 451 | 5724 | 93
| 2016 | 8 | 26 | 13 | 450 | 5725 | 93
| 2016 | 8 | 26 | 14 | 433 | 5726 | 93
| 2016 | 8 | 26 | 15 | 468 | 5727 | 92
| 2016 | 8 | 26 | 16 | 518 | 5728 | 92
| 2016 | 8 | 26 | 17 | 603 | 5729 | 92
| 2016 | 8 | 26 | 18 | 519 | 5730 | 92
| 2016 | 8 | 26 | 19 | 457 | 5731 | 92
| 2016 | 8 | 26 | 20 | 299 | 5732 | 92
| 2016 | 8 | 26 | 21 | 241 | 5733 | 92
| 2016 | 8 | 26 | 22 | 280 | 5734 | 92
| 2016 | 8 | 26 | 23 | 155 | 5735 | 92
| 2016 | 8 | 26 | 24 | 59 | 5736 | 92
| 2016 | 8 | 27 | 1 | 21 | 5737 | 92
| 2016 | 8 | 27 | 2 | 22 | 5738 | 92
| 2016 | 8 | 27 | 3 | 10 | 5739 | 92
| 2016 | 8 | 27 | 4 | 10 | 5740 | 91
| 2016 | 8 | 27 | 5 | 13 | 5741 | 91
| 2016 | 8 | 27 | 6 | 41 | 5742 | 91
| 2016 | 8 | 27 | 7 | 137 | 5743 | 91
| 2016 | 8 | 27 | 8 | 229 | 5744 | 91
| 2016 | 8 | 27 | 9 | 291 | 5745 | 91
| 2016 | 8 | 27 | 10 | 294 | 5746 | 91
| 2016 | 8 | 27 | 11 | 395 | 5747 | 91
| 2016 | 8 | 27 | 12 | 464 | 5748 | 91
| 2016 | 8 | 27 | 13 | 469 | 5749 | 91
| 2016 | 8 | 27 | 14 | 501 | 5750 | 91
| 2016 | 8 | 27 | 15 | 464 | 5751 | 91
| 2016 | 8 | 27 | 16 | 483 | 5752 | 91
| 2016 | 8 | 27 | 17 | 516 | 5753 | 91
| 2016 | 8 | 27 | 18 | 522 | 5754 | 90
| 2016 | 8 | 27 | 19 | 402 | 5755 | 90
| 2016 | 8 | 27 | 20 | 296 | 5756 | 90
| 2016 | 8 | 27 | 21 | 228 | 5757 | 90
| 2016 | 8 | 27 | 22 | 230 | 5758 | 90
| 2016 | 8 | 27 | 23 | 152 | 5759 | 90
| 2016 | 8 | 27 | 24 | 69 | 5760 | 89
| 2016 | 8 | 28 | 1 | 31 | 5761 | 89
| 2016 | 8 | 28 | 2 | 24 | 5762 | 89
| 2016 | 8 | 28 | 3 | 16 | 5763 | 89
| 2016 | 8 | 28 | 4 | 7 | 5764 | 89
| 2016 | 8 | 28 | 5 | 6 | 5765 | 89
| 2016 | 8 | 28 | 6 | 45 | 5766 | 89
| 2016 | 8 | 28 | 7 | 140 | 5767 | 89
| 2016 | 8 | 28 | 8 | 184 | 5768 | 89
| 2016 | 8 | 28 | 9 | 172 | 5769 | 89
| 2016 | 8 | 28 | 10 | 240 | 5770 | 89
| 2016 | 8 | 28 | 11 | 335 | 5771 | 89
| 2016 | 8 | 28 | 12 | 317 | 5772 | 89
| 2016 | 8 | 28 | 13 | 384 | 5773 | 89
| 2016 | 8 | 28 | 14 | 426 | 5774 | 89
| 2016 | 8 | 28 | 15 | 463 | 5775 | 89
| 2016 | 8 | 28 | 16 | 463 | 5776 | 89
| 2016 | 8 | 28 | 17 | 463 | 5777 | 89
| 2016 | 8 | 28 | 18 | 409 | 5778 | 89
| 2016 | 8 | 28 | 19 | 344 | 5779 | 89
| 2016 | 8 | 28 | 20 | 299 | 5780 | 89
| 2016 | 8 | 28 | 21 | 254 | 5781 | 89
| 2016 | 8 | 28 | 22 | 179 | 5782 | 88
| 2016 | 8 | 28 | 23 | 100 | 5783 | 88
| 2016 | 8 | 28 | 24 | 31 | 5784 | 88
| 2016 | 8 | 29 | 1 | 18 | 5785 | 88
| 2016 | 8 | 29 | 2 | 6 | 5786 | 88
| 2016 | 8 | 29 | 3 | 8 | 5787 | 88
| 2016 | 8 | 29 | 4 | 7 | 5788 | 88
| 2016 | 8 | 29 | 5 | 8 | 5789 | 88
| 2016 | 8 | 29 | 6 | 67 | 5790 | 88
| 2016 | 8 | 29 | 7 | 199 | 5791 | 88
| 2016 | 8 | 29 | 8 | 551 | 5792 | 88
| 2016 | 8 | 29 | 9 | 429 | 5793 | 88
| 2016 | 8 | 29 | 10 | 346 | 5794 | 88
| 2016 | 8 | 29 | 11 | 336 | 5795 | 88
| 2016 | 8 | 29 | 12 | 442 | 5796 | 88
| 2016 | 8 | 29 | 13 | 418 | 5797 | 87
| 2016 | 8 | 29 | 14 | 422 | 5798 | 87
| 2016 | 8 | 29 | 15 | 417 | 5799 | 87
| 2016 | 8 | 29 | 16 | 470 | 5800 | 87
| 2016 | 8 | 29 | 17 | 647 | 5801 | 87
| 2016 | 8 | 29 | 18 | 496 | 5802 | 87
| 2016 | 8 | 29 | 19 | 386 | 5803 | 87
| 2016 | 8 | 29 | 20 | 323 | 5804 | 87
| 2016 | 8 | 29 | 21 | 217 | 5805 | 87
| 2016 | 8 | 29 | 22 | 172 | 5806 | 87
| 2016 | 8 | 29 | 23 | 86 | 5807 | 87
| 2016 | 8 | 29 | 24 | 43 | 5808 | 87
| 2016 | 8 | 30 | 1 | 20 | 5809 | 87
| 2016 | 8 | 30 | 2 | 22 | 5810 | 87
| 2016 | 8 | 30 | 3 | 10 | 5811 | 87
| 2016 | 8 | 30 | 4 | 5 | 5812 | 87
| 2016 | 8 | 30 | 5 | 7 | 5813 | 87
| 2016 | 8 | 30 | 6 | 73 | 5814 | 86
| 2016 | 8 | 30 | 7 | 236 | 5815 | 86
| 2016 | 8 | 30 | 8 | 578 | 5816 | 86
| 2016 | 8 | 30 | 9 | 433 | 5817 | 86
| 2016 | 8 | 30 | 10 | 293 | 5818 | 86
| 2016 | 8 | 30 | 11 | 303 | 5819 | 86
| 2016 | 8 | 30 | 12 | 368 | 5820 | 86
| 2016 | 8 | 30 | 13 | 430 | 5821 | 86
| 2016 | 8 | 30 | 14 | 400 | 5822 | 86
| 2016 | 8 | 30 | 15 | 411 | 5823 | 86
| 2016 | 8 | 30 | 16 | 482 | 5824 | 86
| 2016 | 8 | 30 | 17 | 702 | 5825 | 86
| 2016 | 8 | 30 | 18 | 538 | 5826 | 86
| 2016 | 8 | 30 | 19 | 417 | 5827 | 86
| 2016 | 8 | 30 | 20 | 334 | 5828 | 86
| 2016 | 8 | 30 | 21 | 240 | 5829 | 86
| 2016 | 8 | 30 | 22 | 207 | 5830 | 86
| 2016 | 8 | 30 | 23 | 120 | 5831 | 85
| 2016 | 8 | 30 | 24 | 41 | 5832 | 85
| 2016 | 8 | 31 | 1 | 14 | 5833 | 85
| 2016 | 8 | 31 | 2 | 23 | 5834 | 85
| 2016 | 8 | 31 | 3 | 9 | 5835 | 85
| 2016 | 8 | 31 | 4 | 5 | 5836 | 85
| 2016 | 8 | 31 | 5 | 6 | 5837 | 85
| 2016 | 8 | 31 | 6 | 91 | 5838 | 85
| 2016 | 8 | 31 | 7 | 248 | 5839 | 85
| 2016 | 8 | 31 | 8 | 580 | 5840 | 85
| 2016 | 8 | 31 | 9 | 435 | 5841 | 85
| 2016 | 8 | 31 | 10 | 292 | 5842 | 85
| 2016 | 8 | 31 | 11 | 320 | 5843 | 84
| 2016 | 8 | 31 | 12 | 403 | 5844 | 84
| 2016 | 8 | 31 | 13 | 407 | 5845 | 84
| 2016 | 8 | 31 | 14 | 420 | 5846 | 84
| 2016 | 8 | 31 | 15 | 494 | 5847 | 84
| 2016 | 8 | 31 | 16 | 499 | 5848 | 84
| 2016 | 8 | 31 | 17 | 671 | 5849 | 84
| 2016 | 8 | 31 | 18 | 550 | 5850 | 84
| 2016 | 8 | 31 | 19 | 424 | 5851 | 84
| 2016 | 8 | 31 | 20 | 378 | 5852 | 84
| 2016 | 8 | 31 | 21 | 250 | 5853 | 84
| 2016 | 8 | 31 | 22 | 200 | 5854 | 84
| 2016 | 8 | 31 | 23 | 110 | 5855 | 84
| 2016 | 8 | 31 | 24 | 52 | 5856 | 84
| 2016 | 9 | 1 | 1 | 22 | 5857 | 83
| 2016 | 9 | 1 | 2 | 23 | 5858 | 83
| 2016 | 9 | 1 | 3 | 7 | 5859 | 83
| 2016 | 9 | 1 | 4 | 2 | 5860 | 83
| 2016 | 9 | 1 | 5 | 7 | 5861 | 83
| 2016 | 9 | 1 | 6 | 72 | 5862 | 83
| 2016 | 9 | 1 | 7 | 248 | 5863 | 83
| 2016 | 9 | 1 | 8 | 578 | 5864 | 82
| 2016 | 9 | 1 | 9 | 384 | 5865 | 82
| 2016 | 9 | 1 | 10 | 347 | 5866 | 82
| 2016 | 9 | 1 | 11 | 332 | 5867 | 82
| 2016 | 9 | 1 | 12 | 403 | 5868 | 82
| 2016 | 9 | 1 | 13 | 346 | 5869 | 82
| 2016 | 9 | 1 | 14 | 441 | 5870 | 82
| 2016 | 9 | 1 | 15 | 476 | 5871 | 82
| 2016 | 9 | 1 | 16 | 532 | 5872 | 82
| 2016 | 9 | 1 | 17 | 677 | 5873 | 82
| 2016 | 9 | 1 | 18 | 582 | 5874 | 82
| 2016 | 9 | 1 | 19 | 405 | 5875 | 82
| 2016 | 9 | 1 | 20 | 343 | 5876 | 82
| 2016 | 9 | 1 | 21 | 264 | 5877 | 82
| 2016 | 9 | 1 | 22 | 146 | 5878 | 82
| 2016 | 9 | 1 | 23 | 139 | 5879 | 81
| 2016 | 9 | 1 | 24 | 56 | 5880 | 81
| 2016 | 9 | 2 | 1 | 40 | 5881 | 81
| 2016 | 9 | 2 | 2 | 21 | 5882 | 81
| 2016 | 9 | 2 | 3 | 10 | 5883 | 81
| 2016 | 9 | 2 | 4 | 9 | 5884 | 81
| 2016 | 9 | 2 | 5 | 6 | 5885 | 81
| 2016 | 9 | 2 | 6 | 60 | 5886 | 81
| 2016 | 9 | 2 | 7 | 279 | 5887 | 81
| 2016 | 9 | 2 | 8 | 583 | 5888 | 81
| 2016 | 9 | 2 | 9 | 414 | 5889 | 81
| 2016 | 9 | 2 | 10 | 317 | 5890 | 81
| 2016 | 9 | 2 | 11 | 391 | 5891 | 81
| 2016 | 9 | 2 | 12 | 417 | 5892 | 81
| 2016 | 9 | 2 | 13 | 476 | 5893 | 81
| 2016 | 9 | 2 | 14 | 465 | 5894 | 81
| 2016 | 9 | 2 | 15 | 479 | 5895 | 81
| 2016 | 9 | 2 | 16 | 546 | 5896 | 81
| 2016 | 9 | 2 | 17 | 633 | 5897 | 81
| 2016 | 9 | 2 | 18 | 546 | 5898 | 81
| 2016 | 9 | 2 | 19 | 395 | 5899 | 81
| 2016 | 9 | 2 | 20 | 309 | 5900 | 80
| 2016 | 9 | 2 | 21 | 283 | 5901 | 80
| 2016 | 9 | 2 | 22 | 227 | 5902 | 80
| 2016 | 9 | 2 | 23 | 151 | 5903 | 80
| 2016 | 9 | 2 | 24 | 73 | 5904 | 80
| 2016 | 9 | 3 | 1 | 23 | 5905 | 80
| 2016 | 9 | 3 | 2 | 25 | 5906 | 80
| 2016 | 9 | 3 | 3 | 7 | 5907 | 80
| 2016 | 9 | 3 | 4 | 16 | 5908 | 80
| 2016 | 9 | 3 | 5 | 11 | 5909 | 80
| 2016 | 9 | 3 | 6 | 40 | 5910 | 80
| 2016 | 9 | 3 | 7 | 77 | 5911 | 80
| 2016 | 9 | 3 | 8 | 162 | 5912 | 80
| 2016 | 9 | 3 | 9 | 187 | 5913 | 80
| 2016 | 9 | 3 | 10 | 280 | 5914 | 79
| 2016 | 9 | 3 | 11 | 333 | 5915 | 79
| 2016 | 9 | 3 | 12 | 402 | 5916 | 79
| 2016 | 9 | 3 | 13 | 430 | 5917 | 79
| 2016 | 9 | 3 | 14 | 512 | 5918 | 79
| 2016 | 9 | 3 | 15 | 526 | 5919 | 79
| 2016 | 9 | 3 | 16 | 529 | 5920 | 79
| 2016 | 9 | 3 | 17 | 539 | 5921 | 79
| 2016 | 9 | 3 | 18 | 466 | 5922 | 79
| 2016 | 9 | 3 | 19 | 352 | 5923 | 79
| 2016 | 9 | 3 | 20 | 249 | 5924 | 79
| 2016 | 9 | 3 | 21 | 223 | 5925 | 78
| 2016 | 9 | 3 | 22 | 168 | 5926 | 78
| 2016 | 9 | 3 | 23 | 116 | 5927 | 78
| 2016 | 9 | 3 | 24 | 31 | 5928 | 78
| 2016 | 9 | 4 | 1 | 22 | 5929 | 78
| 2016 | 9 | 4 | 2 | 9 | 5930 | 78
| 2016 | 9 | 4 | 3 | 10 | 5931 | 78
| 2016 | 9 | 4 | 4 | 9 | 5932 | 78
| 2016 | 9 | 4 | 5 | 8 | 5933 | 78
| 2016 | 9 | 4 | 6 | 33 | 5934 | 78
| 2016 | 9 | 4 | 7 | 104 | 5935 | 78
| 2016 | 9 | 4 | 8 | 176 | 5936 | 78
| 2016 | 9 | 4 | 9 | 134 | 5937 | 78
| 2016 | 9 | 4 | 10 | 166 | 5938 | 78
| 2016 | 9 | 4 | 11 | 284 | 5939 | 78
| 2016 | 9 | 4 | 12 | 341 | 5940 | 78
| 2016 | 9 | 4 | 13 | 398 | 5941 | 77
| 2016 | 9 | 4 | 14 | 429 | 5942 | 77
| 2016 | 9 | 4 | 15 | 457 | 5943 | 77
| 2016 | 9 | 4 | 16 | 431 | 5944 | 77
| 2016 | 9 | 4 | 17 | 427 | 5945 | 77
| 2016 | 9 | 4 | 18 | 436 | 5946 | 77
| 2016 | 9 | 4 | 19 | 347 | 5947 | 77
| 2016 | 9 | 4 | 20 | 226 | 5948 | 77
| 2016 | 9 | 4 | 21 | 204 | 5949 | 77
| 2016 | 9 | 4 | 22 | 195 | 5950 | 77
| 2016 | 9 | 4 | 23 | 71 | 5951 | 76
| 2016 | 9 | 4 | 24 | 32 | 5952 | 76
| 2016 | 9 | 5 | 1 | 30 | 5953 | 76
| 2016 | 9 | 5 | 2 | 17 | 5954 | 76
| 2016 | 9 | 5 | 3 | 10 | 5955 | 76
| 2016 | 9 | 5 | 4 | 1 | 5956 | 76
| 2016 | 9 | 5 | 5 | 8 | 5957 | 76
| 2016 | 9 | 5 | 6 | 43 | 5958 | 76
| 2016 | 9 | 5 | 7 | 116 | 5959 | 76
| 2016 | 9 | 5 | 8 | 176 | 5960 | 76
| 2016 | 9 | 5 | 9 | 162 | 5961 | 76
| 2016 | 9 | 5 | 10 | 283 | 5962 | 76
| 2016 | 9 | 5 | 11 | 353 | 5963 | 76
| 2016 | 9 | 5 | 12 | 454 | 5964 | 76
| 2016 | 9 | 5 | 13 | 430 | 5965 | 76
| 2016 | 9 | 5 | 14 | 450 | 5966 | 76
| 2016 | 9 | 5 | 15 | 466 | 5967 | 76
| 2016 | 9 | 5 | 16 | 376 | 5968 | 76
| 2016 | 9 | 5 | 17 | 486 | 5969 | 76
| 2016 | 9 | 5 | 18 | 374 | 5970 | 75
| 2016 | 9 | 5 | 19 | 296 | 5971 | 75
| 2016 | 9 | 5 | 20 | 203 | 5972 | 75
| 2016 | 9 | 5 | 21 | 160 | 5973 | 75
| 2016 | 9 | 5 | 22 | 125 | 5974 | 75
| 2016 | 9 | 5 | 23 | 82 | 5975 | 75
| 2016 | 9 | 5 | 24 | 28 | 5976 | 75
| 2016 | 9 | 6 | 1 | 14 | 5977 | 75
| 2016 | 9 | 6 | 2 | 6 | 5978 | 75
| 2016 | 9 | 6 | 3 | 7 | 5979 | 75
| 2016 | 9 | 6 | 4 | 8 | 5980 | 75
| 2016 | 9 | 6 | 5 | 8 | 5981 | 75
| 2016 | 9 | 6 | 6 | 63 | 5982 | 75
| 2016 | 9 | 6 | 7 | 213 | 5983 | 75
| 2016 | 9 | 6 | 8 | 559 | 5984 | 75
| 2016 | 9 | 6 | 9 | 380 | 5985 | 74
| 2016 | 9 | 6 | 10 | 356 | 5986 | 74
| 2016 | 9 | 6 | 11 | 363 | 5987 | 74
| 2016 | 9 | 6 | 12 | 440 | 5988 | 74
| 2016 | 9 | 6 | 13 | 443 | 5989 | 74
| 2016 | 9 | 6 | 14 | 379 | 5990 | 74
| 2016 | 9 | 6 | 15 | 441 | 5991 | 74
| 2016 | 9 | 6 | 16 | 465 | 5992 | 74
| 2016 | 9 | 6 | 17 | 629 | 5993 | 74
| 2016 | 9 | 6 | 18 | 555 | 5994 | 74
| 2016 | 9 | 6 | 19 | 384 | 5995 | 74
| 2016 | 9 | 6 | 20 | 318 | 5996 | 74
| 2016 | 9 | 6 | 21 | 218 | 5997 | 73
| 2016 | 9 | 6 | 22 | 168 | 5998 | 73
| 2016 | 9 | 6 | 23 | 63 | 5999 | 73
| 2016 | 9 | 6 | 24 | 34 | 6000 | 73
| 2016 | 9 | 7 | 1 | 27 | 6001 | 73
| 2016 | 9 | 7 | 2 | 13 | 6002 | 73
| 2016 | 9 | 7 | 3 | 7 | 6003 | 73
| 2016 | 9 | 7 | 4 | 5 | 6004 | 73
| 2016 | 9 | 7 | 5 | 12 | 6005 | 73
| 2016 | 9 | 7 | 6 | 69 | 6006 | 73
| 2016 | 9 | 7 | 7 | 218 | 6007 | 73
| 2016 | 9 | 7 | 8 | 540 | 6008 | 73
| 2016 | 9 | 7 | 9 | 449 | 6009 | 73
| 2016 | 9 | 7 | 10 | 318 | 6010 | 73
| 2016 | 9 | 7 | 11 | 314 | 6011 | 73
| 2016 | 9 | 7 | 12 | 415 | 6012 | 73
| 2016 | 9 | 7 | 13 | 399 | 6013 | 72
| 2016 | 9 | 7 | 14 | 374 | 6014 | 72
| 2016 | 9 | 7 | 15 | 426 | 6015 | 72
| 2016 | 9 | 7 | 16 | 466 | 6016 | 72
| 2016 | 9 | 7 | 17 | 650 | 6017 | 72
| 2016 | 9 | 7 | 18 | 545 | 6018 | 72
| 2016 | 9 | 7 | 19 | 387 | 6019 | 72
| 2016 | 9 | 7 | 20 | 334 | 6020 | 72
| 2016 | 9 | 7 | 21 | 220 | 6021 | 72
| 2016 | 9 | 7 | 22 | 181 | 6022 | 72
| 2016 | 9 | 7 | 23 | 86 | 6023 | 71
| 2016 | 9 | 7 | 24 | 40 | 6024 | 71
| 2016 | 9 | 8 | 1 | 24 | 6025 | 71
| 2016 | 9 | 8 | 2 | 10 | 6026 | 71
| 2016 | 9 | 8 | 3 | 7 | 6027 | 71
| 2016 | 9 | 8 | 4 | 7 | 6028 | 71
| 2016 | 9 | 8 | 5 | 9 | 6029 | 71
| 2016 | 9 | 8 | 6 | 63 | 6030 | 71
| 2016 | 9 | 8 | 7 | 220 | 6031 | 71
| 2016 | 9 | 8 | 8 | 601 | 6032 | 71
| 2016 | 9 | 8 | 9 | 393 | 6033 | 71
| 2016 | 9 | 8 | 10 | 311 | 6034 | 71
| 2016 | 9 | 8 | 11 | 392 | 6035 | 71
| 2016 | 9 | 8 | 12 | 407 | 6036 | 70
| 2016 | 9 | 8 | 13 | 418 | 6037 | 70
| 2016 | 9 | 8 | 14 | 390 | 6038 | 70
| 2016 | 9 | 8 | 15 | 450 | 6039 | 70
| 2016 | 9 | 8 | 16 | 509 | 6040 | 70
| 2016 | 9 | 8 | 17 | 685 | 6041 | 70
| 2016 | 9 | 8 | 18 | 521 | 6042 | 70
| 2016 | 9 | 8 | 19 | 362 | 6043 | 69
| 2016 | 9 | 8 | 20 | 292 | 6044 | 69
| 2016 | 9 | 8 | 21 | 199 | 6045 | 69
| 2016 | 9 | 8 | 22 | 176 | 6046 | 69
| 2016 | 9 | 8 | 23 | 100 | 6047 | 69
| 2016 | 9 | 8 | 24 | 34 | 6048 | 69
| 2016 | 9 | 9 | 1 | 23 | 6049 | 69
| 2016 | 9 | 9 | 2 | 14 | 6050 | 69
| 2016 | 9 | 9 | 3 | 10 | 6051 | 69
| 2016 | 9 | 9 | 4 | 6 | 6052 | 69
| 2016 | 9 | 9 | 5 | 10 | 6053 | 69
| 2016 | 9 | 9 | 6 | 60 | 6054 | 69
| 2016 | 9 | 9 | 7 | 225 | 6055 | 69
| 2016 | 9 | 9 | 8 | 593 | 6056 | 69
| 2016 | 9 | 9 | 9 | 431 | 6057 | 69
| 2016 | 9 | 9 | 10 | 409 | 6058 | 69
| 2016 | 9 | 9 | 11 | 355 | 6059 | 69
| 2016 | 9 | 9 | 12 | 397 | 6060 | 69
| 2016 | 9 | 9 | 13 | 443 | 6061 | 69
| 2016 | 9 | 9 | 14 | 436 | 6062 | 69
| 2016 | 9 | 9 | 15 | 467 | 6063 | 69
| 2016 | 9 | 9 | 16 | 499 | 6064 | 69
| 2016 | 9 | 9 | 17 | 643 | 6065 | 69
| 2016 | 9 | 9 | 18 | 531 | 6066 | 69
| 2016 | 9 | 9 | 19 | 443 | 6067 | 69
| 2016 | 9 | 9 | 20 | 318 | 6068 | 68
| 2016 | 9 | 9 | 21 | 233 | 6069 | 68
| 2016 | 9 | 9 | 22 | 211 | 6070 | 68
| 2016 | 9 | 9 | 23 | 118 | 6071 | 68
| 2016 | 9 | 9 | 24 | 60 | 6072 | 68
| 2016 | 9 | 10 | 1 | 35 | 6073 | 68
| 2016 | 9 | 10 | 2 | 30 | 6074 | 68
| 2016 | 9 | 10 | 3 | 19 | 6075 | 68
| 2016 | 9 | 10 | 4 | 21 | 6076 | 68
| 2016 | 9 | 10 | 5 | 19 | 6077 | 68
| 2016 | 9 | 10 | 6 | 45 | 6078 | 68
| 2016 | 9 | 10 | 7 | 108 | 6079 | 68
| 2016 | 9 | 10 | 8 | 192 | 6080 | 68
| 2016 | 9 | 10 | 9 | 234 | 6081 | 68
| 2016 | 9 | 10 | 10 | 348 | 6082 | 68
| 2016 | 9 | 10 | 11 | 445 | 6083 | 68
| 2016 | 9 | 10 | 12 | 474 | 6084 | 68
| 2016 | 9 | 10 | 13 | 446 | 6085 | 67
| 2016 | 9 | 10 | 14 | 518 | 6086 | 67
| 2016 | 9 | 10 | 15 | 437 | 6087 | 67
| 2016 | 9 | 10 | 16 | 496 | 6088 | 67
| 2016 | 9 | 10 | 17 | 519 | 6089 | 67
| 2016 | 9 | 10 | 18 | 424 | 6090 | 67
| 2016 | 9 | 10 | 19 | 396 | 6091 | 67
| 2016 | 9 | 10 | 20 | 252 | 6092 | 67
| 2016 | 9 | 10 | 21 | 217 | 6093 | 67
| 2016 | 9 | 10 | 22 | 174 | 6094 | 67
| 2016 | 9 | 10 | 23 | 99 | 6095 | 67
| 2016 | 9 | 10 | 24 | 52 | 6096 | 67
| 2016 | 9 | 11 | 1 | 28 | 6097 | 67
| 2016 | 9 | 11 | 2 | 17 | 6098 | 67
| 2016 | 9 | 11 | 3 | 18 | 6099 | 67
| 2016 | 9 | 11 | 4 | 11 | 6100 | 67
| 2016 | 9 | 11 | 5 | 7 | 6101 | 67
| 2016 | 9 | 11 | 6 | 34 | 6102 | 67
| 2016 | 9 | 11 | 7 | 99 | 6103 | 67
| 2016 | 9 | 11 | 8 | 156 | 6104 | 67
| 2016 | 9 | 11 | 9 | 135 | 6105 | 67
| 2016 | 9 | 11 | 10 | 182 | 6106 | 67
| 2016 | 9 | 11 | 11 | 259 | 6107 | 67
| 2016 | 9 | 11 | 12 | 257 | 6108 | 67
| 2016 | 9 | 11 | 13 | 309 | 6109 | 67
| 2016 | 9 | 11 | 14 | 297 | 6110 | 67
| 2016 | 9 | 11 | 15 | 302 | 6111 | 67
| 2016 | 9 | 11 | 16 | 280 | 6112 | 67
| 2016 | 9 | 11 | 17 | 329 | 6113 | 67
| 2016 | 9 | 11 | 18 | 222 | 6114 | 66
| 2016 | 9 | 11 | 19 | 199 | 6115 | 66
| 2016 | 9 | 11 | 20 | 188 | 6116 | 66
| 2016 | 9 | 11 | 21 | 125 | 6117 | 66
| 2016 | 9 | 11 | 22 | 105 | 6118 | 66
| 2016 | 9 | 11 | 23 | 62 | 6119 | 66
| 2016 | 9 | 11 | 24 | 35 | 6120 | 66
| 2016 | 9 | 12 | 1 | 17 | 6121 | 66
| 2016 | 9 | 12 | 2 | 6 | 6122 | 66
| 2016 | 9 | 12 | 3 | 5 | 6123 | 66
| 2016 | 9 | 12 | 4 | 5 | 6124 | 66
| 2016 | 9 | 12 | 5 | 10 | 6125 | 66
| 2016 | 9 | 12 | 6 | 62 | 6126 | 66
| 2016 | 9 | 12 | 7 | 236 | 6127 | 66
| 2016 | 9 | 12 | 8 | 555 | 6128 | 66
| 2016 | 9 | 12 | 9 | 405 | 6129 | 66
| 2016 | 9 | 12 | 10 | 358 | 6130 | 65
| 2016 | 9 | 12 | 11 | 363 | 6131 | 65
| 2016 | 9 | 12 | 12 | 397 | 6132 | 65
| 2016 | 9 | 12 | 13 | 436 | 6133 | 65
| 2016 | 9 | 12 | 14 | 424 | 6134 | 65
| 2016 | 9 | 12 | 15 | 418 | 6135 | 65
| 2016 | 9 | 12 | 16 | 519 | 6136 | 65
| 2016 | 9 | 12 | 17 | 660 | 6137 | 65
| 2016 | 9 | 12 | 18 | 534 | 6138 | 65
| 2016 | 9 | 12 | 19 | 405 | 6139 | 65
| 2016 | 9 | 12 | 20 | 279 | 6140 | 65
| 2016 | 9 | 12 | 21 | 206 | 6141 | 65
| 2016 | 9 | 12 | 22 | 152 | 6142 | 65
| 2016 | 9 | 12 | 23 | 76 | 6143 | 65
| 2016 | 9 | 12 | 24 | 38 | 6144 | 65
| 2016 | 9 | 13 | 1 | 28 | 6145 | 65
| 2016 | 9 | 13 | 2 | 20 | 6146 | 65
| 2016 | 9 | 13 | 3 | 17 | 6147 | 65
| 2016 | 9 | 13 | 4 | 17 | 6148 | 65
| 2016 | 9 | 13 | 5 | 14 | 6149 | 65
| 2016 | 9 | 13 | 6 | 75 | 6150 | 65
| 2016 | 9 | 13 | 7 | 234 | 6151 | 65
| 2016 | 9 | 13 | 8 | 603 | 6152 | 64
| 2016 | 9 | 13 | 9 | 414 | 6153 | 64
| 2016 | 9 | 13 | 10 | 343 | 6154 | 64
| 2016 | 9 | 13 | 11 | 343 | 6155 | 64
| 2016 | 9 | 13 | 12 | 414 | 6156 | 64
| 2016 | 9 | 13 | 13 | 388 | 6157 | 64
| 2016 | 9 | 13 | 14 | 383 | 6158 | 64
| 2016 | 9 | 13 | 15 | 438 | 6159 | 64
| 2016 | 9 | 13 | 16 | 521 | 6160 | 64
| 2016 | 9 | 13 | 17 | 628 | 6161 | 64
| 2016 | 9 | 13 | 18 | 530 | 6162 | 64
| 2016 | 9 | 13 | 19 | 438 | 6163 | 64
| 2016 | 9 | 13 | 20 | 291 | 6164 | 64
| 2016 | 9 | 13 | 21 | 262 | 6165 | 64
| 2016 | 9 | 13 | 22 | 168 | 6166 | 64
| 2016 | 9 | 13 | 23 | 82 | 6167 | 64
| 2016 | 9 | 13 | 24 | 36 | 6168 | 64
| 2016 | 9 | 14 | 1 | 29 | 6169 | 64
| 2016 | 9 | 14 | 2 | 25 | 6170 | 64
| 2016 | 9 | 14 | 3 | 20 | 6171 | 64
| 2016 | 9 | 14 | 4 | 5 | 6172 | 64
| 2016 | 9 | 14 | 5 | 8 | 6173 | 64
| 2016 | 9 | 14 | 6 | 82 | 6174 | 63
| 2016 | 9 | 14 | 7 | 260 | 6175 | 63
| 2016 | 9 | 14 | 8 | 561 | 6176 | 63
| 2016 | 9 | 14 | 9 | 389 | 6177 | 63
| 2016 | 9 | 14 | 10 | 322 | 6178 | 63
| 2016 | 9 | 14 | 11 | 339 | 6179 | 63
| 2016 | 9 | 14 | 12 | 399 | 6180 | 63
| 2016 | 9 | 14 | 13 | 365 | 6181 | 63
| 2016 | 9 | 14 | 14 | 407 | 6182 | 63
| 2016 | 9 | 14 | 15 | 381 | 6183 | 63
| 2016 | 9 | 14 | 16 | 459 | 6184 | 63
| 2016 | 9 | 14 | 17 | 682 | 6185 | 63
| 2016 | 9 | 14 | 18 | 460 | 6186 | 63
| 2016 | 9 | 14 | 19 | 350 | 6187 | 63
| 2016 | 9 | 14 | 20 | 272 | 6188 | 63
| 2016 | 9 | 14 | 21 | 220 | 6189 | 63
| 2016 | 9 | 14 | 22 | 160 | 6190 | 63
| 2016 | 9 | 14 | 23 | 84 | 6191 | 63
| 2016 | 9 | 14 | 24 | 34 | 6192 | 63
| 2016 | 9 | 15 | 1 | 26 | 6193 | 63
| 2016 | 9 | 15 | 2 | 16 | 6194 | 63
| 2016 | 9 | 15 | 3 | 19 | 6195 | 62
| 2016 | 9 | 15 | 4 | 12 | 6196 | 62
| 2016 | 9 | 15 | 5 | 15 | 6197 | 62
| 2016 | 9 | 15 | 6 | 75 | 6198 | 62
| 2016 | 9 | 15 | 7 | 218 | 6199 | 62
| 2016 | 9 | 15 | 8 | 571 | 6200 | 62
| 2016 | 9 | 15 | 9 | 442 | 6201 | 62
| 2016 | 9 | 15 | 10 | 291 | 6202 | 62
| 2016 | 9 | 15 | 11 | 318 | 6203 | 62
| 2016 | 9 | 15 | 12 | 380 | 6204 | 62
| 2016 | 9 | 15 | 13 | 370 | 6205 | 62
| 2016 | 9 | 15 | 14 | 363 | 6206 | 62
| 2016 | 9 | 15 | 15 | 400 | 6207 | 62
| 2016 | 9 | 15 | 16 | 499 | 6208 | 62
| 2016 | 9 | 15 | 17 | 659 | 6209 | 62
| 2016 | 9 | 15 | 18 | 507 | 6210 | 61
| 2016 | 9 | 15 | 19 | 384 | 6211 | 61
| 2016 | 9 | 15 | 20 | 290 | 6212 | 61
| 2016 | 9 | 15 | 21 | 186 | 6213 | 61
| 2016 | 9 | 15 | 22 | 152 | 6214 | 61
| 2016 | 9 | 15 | 23 | 119 | 6215 | 61
| 2016 | 9 | 15 | 24 | 48 | 6216 | 61
| 2016 | 9 | 16 | 1 | 20 | 6217 | 61
| 2016 | 9 | 16 | 2 | 18 | 6218 | 61
| 2016 | 9 | 16 | 3 | 17 | 6219 | 60
| 2016 | 9 | 16 | 4 | 6 | 6220 | 60
| 2016 | 9 | 16 | 5 | 13 | 6221 | 60
| 2016 | 9 | 16 | 6 | 62 | 6222 | 60
| 2016 | 9 | 16 | 7 | 240 | 6223 | 60
| 2016 | 9 | 16 | 8 | 549 | 6224 | 60
| 2016 | 9 | 16 | 9 | 393 | 6225 | 60
| 2016 | 9 | 16 | 10 | 284 | 6226 | 60
| 2016 | 9 | 16 | 11 | 320 | 6227 | 60
| 2016 | 9 | 16 | 12 | 395 | 6228 | 60
| 2016 | 9 | 16 | 13 | 407 | 6229 | 60
| 2016 | 9 | 16 | 14 | 428 | 6230 | 60
| 2016 | 9 | 16 | 15 | 444 | 6231 | 60
| 2016 | 9 | 16 | 16 | 478 | 6232 | 60
| 2016 | 9 | 16 | 17 | 563 | 6233 | 60
| 2016 | 9 | 16 | 18 | 448 | 6234 | 60
| 2016 | 9 | 16 | 19 | 363 | 6235 | 60
| 2016 | 9 | 16 | 20 | 266 | 6236 | 60
| 2016 | 9 | 16 | 21 | 202 | 6237 | 60
| 2016 | 9 | 16 | 22 | 193 | 6238 | 60
| 2016 | 9 | 16 | 23 | 108 | 6239 | 60
| 2016 | 9 | 16 | 24 | 62 | 6240 | 60
| 2016 | 9 | 17 | 1 | 30 | 6241 | 60
| 2016 | 9 | 17 | 2 | 21 | 6242 | 60
| 2016 | 9 | 17 | 3 | 21 | 6243 | 60
| 2016 | 9 | 17 | 4 | 16 | 6244 | 59
| 2016 | 9 | 17 | 5 | 16 | 6245 | 59
| 2016 | 9 | 17 | 6 | 51 | 6246 | 59
| 2016 | 9 | 17 | 7 | 91 | 6247 | 59
| 2016 | 9 | 17 | 8 | 174 | 6248 | 59
| 2016 | 9 | 17 | 9 | 323 | 6249 | 59
| 2016 | 9 | 17 | 10 | 329 | 6250 | 59
| 2016 | 9 | 17 | 11 | 425 | 6251 | 59
| 2016 | 9 | 17 | 12 | 481 | 6252 | 59
| 2016 | 9 | 17 | 13 | 443 | 6253 | 59
| 2016 | 9 | 17 | 14 | 502 | 6254 | 59
| 2016 | 9 | 17 | 15 | 465 | 6255 | 59
| 2016 | 9 | 17 | 16 | 488 | 6256 | 59
| 2016 | 9 | 17 | 17 | 516 | 6257 | 59
| 2016 | 9 | 17 | 18 | 429 | 6258 | 59
| 2016 | 9 | 17 | 19 | 354 | 6259 | 59
| 2016 | 9 | 17 | 20 | 327 | 6260 | 59
| 2016 | 9 | 17 | 21 | 292 | 6261 | 59
| 2016 | 9 | 17 | 22 | 212 | 6262 | 58
| 2016 | 9 | 17 | 23 | 127 | 6263 | 58
| 2016 | 9 | 17 | 24 | 101 | 6264 | 58
| 2016 | 9 | 18 | 1 | 58 | 6265 | 58
| 2016 | 9 | 18 | 2 | 38 | 6266 | 58
| 2016 | 9 | 18 | 3 | 28 | 6267 | 58
| 2016 | 9 | 18 | 4 | 27 | 6268 | 58
| 2016 | 9 | 18 | 5 | 26 | 6269 | 58
| 2016 | 9 | 18 | 6 | 49 | 6270 | 58
| 2016 | 9 | 18 | 7 | 145 | 6271 | 58
| 2016 | 9 | 18 | 8 | 212 | 6272 | 58
| 2016 | 9 | 18 | 9 | 148 | 6273 | 58
| 2016 | 9 | 18 | 10 | 216 | 6274 | 58
| 2016 | 9 | 18 | 11 | 292 | 6275 | 58
| 2016 | 9 | 18 | 12 | 293 | 6276 | 58
| 2016 | 9 | 18 | 13 | 353 | 6277 | 58
| 2016 | 9 | 18 | 14 | 358 | 6278 | 58
| 2016 | 9 | 18 | 15 | 405 | 6279 | 57
| 2016 | 9 | 18 | 16 | 440 | 6280 | 57
| 2016 | 9 | 18 | 17 | 411 | 6281 | 57
| 2016 | 9 | 18 | 18 | 393 | 6282 | 57
| 2016 | 9 | 18 | 19 | 338 | 6283 | 57
| 2016 | 9 | 18 | 20 | 289 | 6284 | 57
| 2016 | 9 | 18 | 21 | 192 | 6285 | 57
| 2016 | 9 | 18 | 22 | 201 | 6286 | 57
| 2016 | 9 | 18 | 23 | 104 | 6287 | 57
| 2016 | 9 | 18 | 24 | 50 | 6288 | 57
| 2016 | 9 | 19 | 1 | 29 | 6289 | 57
| 2016 | 9 | 19 | 2 | 20 | 6290 | 57
| 2016 | 9 | 19 | 3 | 14 | 6291 | 57
| 2016 | 9 | 19 | 4 | 17 | 6292 | 57
| 2016 | 9 | 19 | 5 | 14 | 6293 | 57
| 2016 | 9 | 19 | 6 | 60 | 6294 | 57
| 2016 | 9 | 19 | 7 | 245 | 6295 | 56
| 2016 | 9 | 19 | 8 | 585 | 6296 | 56
| 2016 | 9 | 19 | 9 | 411 | 6297 | 56
| 2016 | 9 | 19 | 10 | 314 | 6298 | 56
| 2016 | 9 | 19 | 11 | 318 | 6299 | 56
| 2016 | 9 | 19 | 12 | 397 | 6300 | 56
| 2016 | 9 | 19 | 13 | 428 | 6301 | 56
| 2016 | 9 | 19 | 14 | 389 | 6302 | 56
| 2016 | 9 | 19 | 15 | 386 | 6303 | 56
| 2016 | 9 | 19 | 16 | 471 | 6304 | 56
| 2016 | 9 | 19 | 17 | 621 | 6305 | 56
| 2016 | 9 | 19 | 18 | 503 | 6306 | 56
| 2016 | 9 | 19 | 19 | 335 | 6307 | 56
| 2016 | 9 | 19 | 20 | 230 | 6308 | 56
| 2016 | 9 | 19 | 21 | 207 | 6309 | 56
| 2016 | 9 | 19 | 22 | 129 | 6310 | 56
| 2016 | 9 | 19 | 23 | 68 | 6311 | 56
| 2016 | 9 | 19 | 24 | 38 | 6312 | 56
| 2016 | 9 | 20 | 1 | 33 | 6313 | 55
| 2016 | 9 | 20 | 2 | 14 | 6314 | 55
| 2016 | 9 | 20 | 3 | 15 | 6315 | 55
| 2016 | 9 | 20 | 4 | 13 | 6316 | 55
| 2016 | 9 | 20 | 5 | 10 | 6317 | 55
| 2016 | 9 | 20 | 6 | 75 | 6318 | 55
| 2016 | 9 | 20 | 7 | 210 | 6319 | 55
| 2016 | 9 | 20 | 8 | 586 | 6320 | 55
| 2016 | 9 | 20 | 9 | 411 | 6321 | 55
| 2016 | 9 | 20 | 10 | 312 | 6322 | 55
| 2016 | 9 | 20 | 11 | 336 | 6323 | 55
| 2016 | 9 | 20 | 12 | 387 | 6324 | 55
| 2016 | 9 | 20 | 13 | 360 | 6325 | 55
| 2016 | 9 | 20 | 14 | 360 | 6326 | 55
| 2016 | 9 | 20 | 15 | 371 | 6327 | 55
| 2016 | 9 | 20 | 16 | 398 | 6328 | 55
| 2016 | 9 | 20 | 17 | 582 | 6329 | 55
| 2016 | 9 | 20 | 18 | 406 | 6330 | 55
| 2016 | 9 | 20 | 19 | 278 | 6331 | 55
| 2016 | 9 | 20 | 20 | 182 | 6332 | 55
| 2016 | 9 | 20 | 21 | 99 | 6333 | 55
| 2016 | 9 | 20 | 22 | 85 | 6334 | 55
| 2016 | 9 | 20 | 23 | 30 | 6335 | 54
| 2016 | 9 | 20 | 24 | 20 | 6336 | 54
| 2016 | 9 | 21 | 1 | 28 | 6337 | 54
| 2016 | 9 | 21 | 2 | 14 | 6338 | 54
| 2016 | 9 | 21 | 3 | 10 | 6339 | 54
| 2016 | 9 | 21 | 4 | 6 | 6340 | 54
| 2016 | 9 | 21 | 5 | 8 | 6341 | 54
| 2016 | 9 | 21 | 6 | 72 | 6342 | 54
| 2016 | 9 | 21 | 7 | 253 | 6343 | 54
| 2016 | 9 | 21 | 8 | 591 | 6344 | 54
| 2016 | 9 | 21 | 9 | 421 | 6345 | 54
| 2016 | 9 | 21 | 10 | 345 | 6346 | 54
| 2016 | 9 | 21 | 11 | 340 | 6347 | 54
| 2016 | 9 | 21 | 12 | 377 | 6348 | 54
| 2016 | 9 | 21 | 13 | 438 | 6349 | 54
| 2016 | 9 | 21 | 14 | 413 | 6350 | 54
| 2016 | 9 | 21 | 15 | 444 | 6351 | 53
| 2016 | 9 | 21 | 16 | 507 | 6352 | 53
| 2016 | 9 | 21 | 17 | 674 | 6353 | 53
| 2016 | 9 | 21 | 18 | 500 | 6354 | 53
| 2016 | 9 | 21 | 19 | 374 | 6355 | 53
| 2016 | 9 | 21 | 20 | 264 | 6356 | 53
| 2016 | 9 | 21 | 21 | 196 | 6357 | 53
| 2016 | 9 | 21 | 22 | 97 | 6358 | 53
| 2016 | 9 | 21 | 23 | 66 | 6359 | 53
| 2016 | 9 | 21 | 24 | 40 | 6360 | 53
| 2016 | 9 | 22 | 1 | 27 | 6361 | 53
| 2016 | 9 | 22 | 2 | 34 | 6362 | 53
| 2016 | 9 | 22 | 3 | 11 | 6363 | 53
| 2016 | 9 | 22 | 4 | 10 | 6364 | 53
| 2016 | 9 | 22 | 5 | 7 | 6365 | 52
| 2016 | 9 | 22 | 6 | 66 | 6366 | 52
| 2016 | 9 | 22 | 7 | 226 | 6367 | 52
| 2016 | 9 | 22 | 8 | 574 | 6368 | 52
| 2016 | 9 | 22 | 9 | 411 | 6369 | 52
| 2016 | 9 | 22 | 10 | 298 | 6370 | 52
| 2016 | 9 | 22 | 11 | 339 | 6371 | 52
| 2016 | 9 | 22 | 12 | 383 | 6372 | 52
| 2016 | 9 | 22 | 13 | 425 | 6373 | 52
| 2016 | 9 | 22 | 14 | 385 | 6374 | 52
| 2016 | 9 | 22 | 15 | 445 | 6375 | 52
| 2016 | 9 | 22 | 16 | 454 | 6376 | 52
| 2016 | 9 | 22 | 17 | 682 | 6377 | 52
| 2016 | 9 | 22 | 18 | 522 | 6378 | 52
| 2016 | 9 | 22 | 19 | 381 | 6379 | 52
| 2016 | 9 | 22 | 20 | 250 | 6380 | 52
| 2016 | 9 | 22 | 21 | 185 | 6381 | 52
| 2016 | 9 | 22 | 22 | 175 | 6382 | 52
| 2016 | 9 | 22 | 23 | 94 | 6383 | 52
| 2016 | 9 | 22 | 24 | 45 | 6384 | 52
| 2016 | 9 | 23 | 1 | 40 | 6385 | 52
| 2016 | 9 | 23 | 2 | 29 | 6386 | 52
| 2016 | 9 | 23 | 3 | 15 | 6387 | 51
| 2016 | 9 | 23 | 4 | 11 | 6388 | 51
| 2016 | 9 | 23 | 5 | 17 | 6389 | 51
| 2016 | 9 | 23 | 6 | 54 | 6390 | 51
| 2016 | 9 | 23 | 7 | 213 | 6391 | 51
| 2016 | 9 | 23 | 8 | 580 | 6392 | 51
| 2016 | 9 | 23 | 9 | 463 | 6393 | 51
| 2016 | 9 | 23 | 10 | 312 | 6394 | 51
| 2016 | 9 | 23 | 11 | 411 | 6395 | 51
| 2016 | 9 | 23 | 12 | 426 | 6396 | 51
| 2016 | 9 | 23 | 13 | 397 | 6397 | 51
| 2016 | 9 | 23 | 14 | 497 | 6398 | 51
| 2016 | 9 | 23 | 15 | 503 | 6399 | 51
| 2016 | 9 | 23 | 16 | 502 | 6400 | 51
| 2016 | 9 | 23 | 17 | 616 | 6401 | 51
| 2016 | 9 | 23 | 18 | 489 | 6402 | 51
| 2016 | 9 | 23 | 19 | 371 | 6403 | 51
| 2016 | 9 | 23 | 20 | 268 | 6404 | 51
| 2016 | 9 | 23 | 21 | 234 | 6405 | 51
| 2016 | 9 | 23 | 22 | 182 | 6406 | 51
| 2016 | 9 | 23 | 23 | 158 | 6407 | 51
| 2016 | 9 | 23 | 24 | 71 | 6408 | 51
| 2016 | 9 | 24 | 1 | 50 | 6409 | 51
| 2016 | 9 | 24 | 2 | 45 | 6410 | 51
| 2016 | 9 | 24 | 3 | 31 | 6411 | 51
| 2016 | 9 | 24 | 4 | 17 | 6412 | 50
| 2016 | 9 | 24 | 5 | 36 | 6413 | 50
| 2016 | 9 | 24 | 6 | 42 | 6414 | 50
| 2016 | 9 | 24 | 7 | 73 | 6415 | 50
| 2016 | 9 | 24 | 8 | 163 | 6416 | 50
| 2016 | 9 | 24 | 9 | 224 | 6417 | 50
| 2016 | 9 | 24 | 10 | 268 | 6418 | 50
| 2016 | 9 | 24 | 11 | 382 | 6419 | 50
| 2016 | 9 | 24 | 12 | 413 | 6420 | 50
| 2016 | 9 | 24 | 13 | 426 | 6421 | 50
| 2016 | 9 | 24 | 14 | 447 | 6422 | 50
| 2016 | 9 | 24 | 15 | 411 | 6423 | 50
| 2016 | 9 | 24 | 16 | 486 | 6424 | 50
| 2016 | 9 | 24 | 17 | 394 | 6425 | 50
| 2016 | 9 | 24 | 18 | 365 | 6426 | 50
| 2016 | 9 | 24 | 19 | 330 | 6427 | 50
| 2016 | 9 | 24 | 20 | 267 | 6428 | 50
| 2016 | 9 | 24 | 21 | 195 | 6429 | 50
| 2016 | 9 | 24 | 22 | 125 | 6430 | 50
| 2016 | 9 | 24 | 23 | 97 | 6431 | 50
| 2016 | 9 | 24 | 24 | 81 | 6432 | 50
| 2016 | 9 | 25 | 1 | 28 | 6433 | 50
| 2016 | 9 | 25 | 2 | 19 | 6434 | 50
| 2016 | 9 | 25 | 3 | 14 | 6435 | 49
| 2016 | 9 | 25 | 4 | 18 | 6436 | 49
| 2016 | 9 | 25 | 5 | 9 | 6437 | 49
| 2016 | 9 | 25 | 6 | 33 | 6438 | 49
| 2016 | 9 | 25 | 7 | 90 | 6439 | 49
| 2016 | 9 | 25 | 8 | 167 | 6440 | 49
| 2016 | 9 | 25 | 9 | 169 | 6441 | 49
| 2016 | 9 | 25 | 10 | 201 | 6442 | 49
| 2016 | 9 | 25 | 11 | 292 | 6443 | 49
| 2016 | 9 | 25 | 12 | 311 | 6444 | 49
| 2016 | 9 | 25 | 13 | 329 | 6445 | 49
| 2016 | 9 | 25 | 14 | 364 | 6446 | 49
| 2016 | 9 | 25 | 15 | 382 | 6447 | 49
| 2016 | 9 | 25 | 16 | 359 | 6448 | 49
| 2016 | 9 | 25 | 17 | 386 | 6449 | 49
| 2016 | 9 | 25 | 18 | 323 | 6450 | 49
| 2016 | 9 | 25 | 19 | 300 | 6451 | 49
| 2016 | 9 | 25 | 20 | 231 | 6452 | 49
| 2016 | 9 | 25 | 21 | 163 | 6453 | 49
| 2016 | 9 | 25 | 22 | 102 | 6454 | 49
| 2016 | 9 | 25 | 23 | 50 | 6455 | 49
| 2016 | 9 | 25 | 24 | 28 | 6456 | 49
| 2016 | 9 | 26 | 1 | 14 | 6457 | 49
| 2016 | 9 | 26 | 2 | 8 | 6458 | 48
| 2016 | 9 | 26 | 3 | 6 | 6459 | 48
| 2016 | 9 | 26 | 4 | 6 | 6460 | 48
| 2016 | 9 | 26 | 5 | 6 | 6461 | 48
| 2016 | 9 | 26 | 6 | 51 | 6462 | 48
| 2016 | 9 | 26 | 7 | 225 | 6463 | 48
| 2016 | 9 | 26 | 8 | 530 | 6464 | 48
| 2016 | 9 | 26 | 9 | 402 | 6465 | 48
| 2016 | 9 | 26 | 10 | 303 | 6466 | 48
| 2016 | 9 | 26 | 11 | 344 | 6467 | 48
| 2016 | 9 | 26 | 12 | 335 | 6468 | 48
| 2016 | 9 | 26 | 13 | 405 | 6469 | 48
| 2016 | 9 | 26 | 14 | 370 | 6470 | 48
| 2016 | 9 | 26 | 15 | 409 | 6471 | 48
| 2016 | 9 | 26 | 16 | 485 | 6472 | 48
| 2016 | 9 | 26 | 17 | 665 | 6473 | 48
| 2016 | 9 | 26 | 18 | 440 | 6474 | 48
| 2016 | 9 | 26 | 19 | 316 | 6475 | 48
| 2016 | 9 | 26 | 20 | 222 | 6476 | 47
| 2016 | 9 | 26 | 21 | 130 | 6477 | 47
| 2016 | 9 | 26 | 22 | 96 | 6478 | 47
| 2016 | 9 | 26 | 23 | 48 | 6479 | 47
| 2016 | 9 | 26 | 24 | 22 | 6480 | 47
| 2016 | 9 | 27 | 1 | 26 | 6481 | 47
| 2016 | 9 | 27 | 2 | 16 | 6482 | 47
| 2016 | 9 | 27 | 3 | 12 | 6483 | 47
| 2016 | 9 | 27 | 4 | 6 | 6484 | 47
| 2016 | 9 | 27 | 5 | 11 | 6485 | 47
| 2016 | 9 | 27 | 6 | 51 | 6486 | 47
| 2016 | 9 | 27 | 7 | 220 | 6487 | 47
| 2016 | 9 | 27 | 8 | 560 | 6488 | 47
| 2016 | 9 | 27 | 9 | 422 | 6489 | 47
| 2016 | 9 | 27 | 10 | 290 | 6490 | 47
| 2016 | 9 | 27 | 11 | 289 | 6491 | 47
| 2016 | 9 | 27 | 12 | 345 | 6492 | 47
| 2016 | 9 | 27 | 13 | 390 | 6493 | 47
| 2016 | 9 | 27 | 14 | 373 | 6494 | 46
| 2016 | 9 | 27 | 15 | 384 | 6495 | 46
| 2016 | 9 | 27 | 16 | 480 | 6496 | 46
| 2016 | 9 | 27 | 17 | 685 | 6497 | 46
| 2016 | 9 | 27 | 18 | 506 | 6498 | 46
| 2016 | 9 | 27 | 19 | 366 | 6499 | 46
| 2016 | 9 | 27 | 20 | 270 | 6500 | 46
| 2016 | 9 | 27 | 21 | 188 | 6501 | 46
| 2016 | 9 | 27 | 22 | 121 | 6502 | 46
| 2016 | 9 | 27 | 23 | 74 | 6503 | 46
| 2016 | 9 | 27 | 24 | 39 | 6504 | 46
| 2016 | 9 | 28 | 1 | 26 | 6505 | 46
| 2016 | 9 | 28 | 2 | 22 | 6506 | 46
| 2016 | 9 | 28 | 3 | 9 | 6507 | 46
| 2016 | 9 | 28 | 4 | 5 | 6508 | 46
| 2016 | 9 | 28 | 5 | 11 | 6509 | 46
| 2016 | 9 | 28 | 6 | 64 | 6510 | 46
| 2016 | 9 | 28 | 7 | 207 | 6511 | 46
| 2016 | 9 | 28 | 8 | 528 | 6512 | 46
| 2016 | 9 | 28 | 9 | 386 | 6513 | 46
| 2016 | 9 | 28 | 10 | 285 | 6514 | 46
| 2016 | 9 | 28 | 11 | 326 | 6515 | 46
| 2016 | 9 | 28 | 12 | 391 | 6516 | 46
| 2016 | 9 | 28 | 13 | 387 | 6517 | 46
| 2016 | 9 | 28 | 14 | 382 | 6518 | 46
| 2016 | 9 | 28 | 15 | 386 | 6519 | 46
| 2016 | 9 | 28 | 16 | 467 | 6520 | 46
| 2016 | 9 | 28 | 17 | 641 | 6521 | 45
| 2016 | 9 | 28 | 18 | 473 | 6522 | 45
| 2016 | 9 | 28 | 19 | 375 | 6523 | 45
| 2016 | 9 | 28 | 20 | 275 | 6524 | 45
| 2016 | 9 | 28 | 21 | 194 | 6525 | 45
| 2016 | 9 | 28 | 22 | 138 | 6526 | 45
| 2016 | 9 | 28 | 23 | 94 | 6527 | 45
| 2016 | 9 | 28 | 24 | 41 | 6528 | 45
| 2016 | 9 | 29 | 1 | 34 | 6529 | 45
| 2016 | 9 | 29 | 2 | 20 | 6530 | 45
| 2016 | 9 | 29 | 3 | 15 | 6531 | 45
| 2016 | 9 | 29 | 4 | 9 | 6532 | 45
| 2016 | 9 | 29 | 5 | 14 | 6533 | 45
| 2016 | 9 | 29 | 6 | 41 | 6534 | 45
| 2016 | 9 | 29 | 7 | 200 | 6535 | 45
| 2016 | 9 | 29 | 8 | 550 | 6536 | 45
| 2016 | 9 | 29 | 9 | 411 | 6537 | 45
| 2016 | 9 | 29 | 10 | 292 | 6538 | 45
| 2016 | 9 | 29 | 11 | 321 | 6539 | 45
| 2016 | 9 | 29 | 12 | 365 | 6540 | 45
| 2016 | 9 | 29 | 13 | 359 | 6541 | 45
| 2016 | 9 | 29 | 14 | 355 | 6542 | 45
| 2016 | 9 | 29 | 15 | 428 | 6543 | 44
| 2016 | 9 | 29 | 16 | 448 | 6544 | 44
| 2016 | 9 | 29 | 17 | 681 | 6545 | 44
| 2016 | 9 | 29 | 18 | 532 | 6546 | 44
| 2016 | 9 | 29 | 19 | 412 | 6547 | 44
| 2016 | 9 | 29 | 20 | 295 | 6548 | 44
| 2016 | 9 | 29 | 21 | 173 | 6549 | 44
| 2016 | 9 | 29 | 22 | 152 | 6550 | 44
| 2016 | 9 | 29 | 23 | 99 | 6551 | 44
| 2016 | 9 | 29 | 24 | 55 | 6552 | 44
| 2016 | 9 | 30 | 1 | 26 | 6553 | 44
| 2016 | 9 | 30 | 2 | 19 | 6554 | 44
| 2016 | 9 | 30 | 3 | 14 | 6555 | 44
| 2016 | 9 | 30 | 4 | 13 | 6556 | 44
| 2016 | 9 | 30 | 5 | 9 | 6557 | 44
| 2016 | 9 | 30 | 6 | 62 | 6558 | 44
| 2016 | 9 | 30 | 7 | 187 | 6559 | 44
| 2016 | 9 | 30 | 8 | 525 | 6560 | 44
| 2016 | 9 | 30 | 9 | 388 | 6561 | 44
| 2016 | 9 | 30 | 10 | 313 | 6562 | 44
| 2016 | 9 | 30 | 11 | 382 | 6563 | 44
| 2016 | 9 | 30 | 12 | 448 | 6564 | 44
| 2016 | 9 | 30 | 13 | 439 | 6565 | 43
| 2016 | 9 | 30 | 14 | 474 | 6566 | 43
| 2016 | 9 | 30 | 15 | 497 | 6567 | 43
| 2016 | 9 | 30 | 16 | 510 | 6568 | 43
| 2016 | 9 | 30 | 17 | 661 | 6569 | 43
| 2016 | 9 | 30 | 18 | 528 | 6570 | 43
| 2016 | 9 | 30 | 19 | 374 | 6571 | 43
| 2016 | 9 | 30 | 20 | 279 | 6572 | 43
| 2016 | 9 | 30 | 21 | 231 | 6573 | 43
| 2016 | 9 | 30 | 22 | 147 | 6574 | 43
| 2016 | 9 | 30 | 23 | 117 | 6575 | 43
| 2016 | 9 | 30 | 24 | 62 | 6576 | 43
| 2016 | 10 | 1 | 1 | 51 | 6577 | 43
| 2016 | 10 | 1 | 2 | 35 | 6578 | 43
| 2016 | 10 | 1 | 3 | 18 | 6579 | 43
| 2016 | 10 | 1 | 4 | 10 | 6580 | 43
| 2016 | 10 | 1 | 5 | 13 | 6581 | 43
| 2016 | 10 | 1 | 6 | 19 | 6582 | 43
| 2016 | 10 | 1 | 7 | 55 | 6583 | 43
| 2016 | 10 | 1 | 8 | 111 | 6584 | 42
| 2016 | 10 | 1 | 9 | 153 | 6585 | 42
| 2016 | 10 | 1 | 10 | 246 | 6586 | 42
| 2016 | 10 | 1 | 11 | 293 | 6587 | 42
| 2016 | 10 | 1 | 12 | 332 | 6588 | 42
| 2016 | 10 | 1 | 13 | 355 | 6589 | 42
| 2016 | 10 | 1 | 14 | 350 | 6590 | 42
| 2016 | 10 | 1 | 15 | 302 | 6591 | 42
| 2016 | 10 | 1 | 16 | 353 | 6592 | 42
| 2016 | 10 | 1 | 17 | 307 | 6593 | 42
| 2016 | 10 | 1 | 18 | 311 | 6594 | 42
| 2016 | 10 | 1 | 19 | 270 | 6595 | 42
| 2016 | 10 | 1 | 20 | 213 | 6596 | 42
| 2016 | 10 | 1 | 21 | 136 | 6597 | 42
| 2016 | 10 | 1 | 22 | 91 | 6598 | 42
| 2016 | 10 | 1 | 23 | 108 | 6599 | 42
| 2016 | 10 | 1 | 24 | 56 | 6600 | 42
| 2016 | 10 | 2 | 1 | 40 | 6601 | 42
| 2016 | 10 | 2 | 2 | 14 | 6602 | 42
| 2016 | 10 | 2 | 3 | 11 | 6603 | 42
| 2016 | 10 | 2 | 4 | 12 | 6604 | 42
| 2016 | 10 | 2 | 5 | 4 | 6605 | 42
| 2016 | 10 | 2 | 6 | 17 | 6606 | 42
| 2016 | 10 | 2 | 7 | 106 | 6607 | 42
| 2016 | 10 | 2 | 8 | 153 | 6608 | 42
| 2016 | 10 | 2 | 9 | 135 | 6609 | 42
| 2016 | 10 | 2 | 10 | 202 | 6610 | 42
| 2016 | 10 | 2 | 11 | 258 | 6611 | 42
| 2016 | 10 | 2 | 12 | 275 | 6612 | 41
| 2016 | 10 | 2 | 13 | 351 | 6613 | 41
| 2016 | 10 | 2 | 14 | 336 | 6614 | 41
| 2016 | 10 | 2 | 15 | 304 | 6615 | 41
| 2016 | 10 | 2 | 16 | 265 | 6616 | 41
| 2016 | 10 | 2 | 17 | 271 | 6617 | 41
| 2016 | 10 | 2 | 18 | 232 | 6618 | 41
| 2016 | 10 | 2 | 19 | 225 | 6619 | 41
| 2016 | 10 | 2 | 20 | 172 | 6620 | 41
| 2016 | 10 | 2 | 21 | 114 | 6621 | 41
| 2016 | 10 | 2 | 22 | 82 | 6622 | 41
| 2016 | 10 | 2 | 23 | 58 | 6623 | 41
| 2016 | 10 | 2 | 24 | 33 | 6624 | 41
| 2016 | 10 | 3 | 1 | 34 | 6625 | 41
| 2016 | 10 | 3 | 2 | 16 | 6626 | 41
| 2016 | 10 | 3 | 3 | 15 | 6627 | 41
| 2016 | 10 | 3 | 4 | 12 | 6628 | 41
| 2016 | 10 | 3 | 5 | 7 | 6629 | 41
| 2016 | 10 | 3 | 6 | 53 | 6630 | 41
| 2016 | 10 | 3 | 7 | 185 | 6631 | 41
| 2016 | 10 | 3 | 8 | 508 | 6632 | 40
| 2016 | 10 | 3 | 9 | 453 | 6633 | 40
| 2016 | 10 | 3 | 10 | 324 | 6634 | 40
| 2016 | 10 | 3 | 11 | 334 | 6635 | 40
| 2016 | 10 | 3 | 12 | 421 | 6636 | 40
| 2016 | 10 | 3 | 13 | 418 | 6637 | 40
| 2016 | 10 | 3 | 14 | 393 | 6638 | 40
| 2016 | 10 | 3 | 15 | 391 | 6639 | 40
| 2016 | 10 | 3 | 16 | 519 | 6640 | 40
| 2016 | 10 | 3 | 17 | 616 | 6641 | 40
| 2016 | 10 | 3 | 18 | 442 | 6642 | 40
| 2016 | 10 | 3 | 19 | 340 | 6643 | 40
| 2016 | 10 | 3 | 20 | 233 | 6644 | 40
| 2016 | 10 | 3 | 21 | 137 | 6645 | 40
| 2016 | 10 | 3 | 22 | 94 | 6646 | 40
| 2016 | 10 | 3 | 23 | 59 | 6647 | 40
| 2016 | 10 | 3 | 24 | 30 | 6648 | 40
| 2016 | 10 | 4 | 1 | 21 | 6649 | 40
| 2016 | 10 | 4 | 2 | 15 | 6650 | 40
| 2016 | 10 | 4 | 3 | 10 | 6651 | 40
| 2016 | 10 | 4 | 4 | 7 | 6652 | 40
| 2016 | 10 | 4 | 5 | 5 | 6653 | 40
| 2016 | 10 | 4 | 6 | 57 | 6654 | 40
| 2016 | 10 | 4 | 7 | 187 | 6655 | 40
| 2016 | 10 | 4 | 8 | 574 | 6656 | 40
| 2016 | 10 | 4 | 9 | 379 | 6657 | 40
| 2016 | 10 | 4 | 10 | 303 | 6658 | 39
| 2016 | 10 | 4 | 11 | 329 | 6659 | 39
| 2016 | 10 | 4 | 12 | 413 | 6660 | 39
| 2016 | 10 | 4 | 13 | 351 | 6661 | 39
| 2016 | 10 | 4 | 14 | 331 | 6662 | 39
| 2016 | 10 | 4 | 15 | 411 | 6663 | 39
| 2016 | 10 | 4 | 16 | 460 | 6664 | 39
| 2016 | 10 | 4 | 17 | 626 | 6665 | 39
| 2016 | 10 | 4 | 18 | 492 | 6666 | 39
| 2016 | 10 | 4 | 19 | 375 | 6667 | 39
| 2016 | 10 | 4 | 20 | 277 | 6668 | 39
| 2016 | 10 | 4 | 21 | 172 | 6669 | 39
| 2016 | 10 | 4 | 22 | 107 | 6670 | 39
| 2016 | 10 | 4 | 23 | 65 | 6671 | 39
| 2016 | 10 | 4 | 24 | 33 | 6672 | 39
| 2016 | 10 | 5 | 1 | 16 | 6673 | 39
| 2016 | 10 | 5 | 2 | 12 | 6674 | 39
| 2016 | 10 | 5 | 3 | 14 | 6675 | 39
| 2016 | 10 | 5 | 4 | 11 | 6676 | 39
| 2016 | 10 | 5 | 5 | 6 | 6677 | 39
| 2016 | 10 | 5 | 6 | 60 | 6678 | 39
| 2016 | 10 | 5 | 7 | 194 | 6679 | 39
| 2016 | 10 | 5 | 8 | 543 | 6680 | 38
| 2016 | 10 | 5 | 9 | 383 | 6681 | 38
| 2016 | 10 | 5 | 10 | 290 | 6682 | 38
| 2016 | 10 | 5 | 11 | 342 | 6683 | 38
| 2016 | 10 | 5 | 12 | 350 | 6684 | 38
| 2016 | 10 | 5 | 13 | 346 | 6685 | 38
| 2016 | 10 | 5 | 14 | 386 | 6686 | 38
| 2016 | 10 | 5 | 15 | 363 | 6687 | 38
| 2016 | 10 | 5 | 16 | 453 | 6688 | 38
| 2016 | 10 | 5 | 17 | 696 | 6689 | 38
| 2016 | 10 | 5 | 18 | 489 | 6690 | 38
| 2016 | 10 | 5 | 19 | 366 | 6691 | 38
| 2016 | 10 | 5 | 20 | 253 | 6692 | 38
| 2016 | 10 | 5 | 21 | 192 | 6693 | 38
| 2016 | 10 | 5 | 22 | 107 | 6694 | 38
| 2016 | 10 | 5 | 23 | 84 | 6695 | 38
| 2016 | 10 | 5 | 24 | 39 | 6696 | 38
| 2016 | 10 | 6 | 1 | 18 | 6697 | 38
| 2016 | 10 | 6 | 2 | 15 | 6698 | 38
| 2016 | 10 | 6 | 3 | 14 | 6699 | 38
| 2016 | 10 | 6 | 4 | 10 | 6700 | 38
| 2016 | 10 | 6 | 5 | 11 | 6701 | 38
| 2016 | 10 | 6 | 6 | 45 | 6702 | 38
| 2016 | 10 | 6 | 7 | 173 | 6703 | 38
| 2016 | 10 | 6 | 8 | 516 | 6704 | 37
| 2016 | 10 | 6 | 9 | 351 | 6705 | 37
| 2016 | 10 | 6 | 10 | 295 | 6706 | 37
| 2016 | 10 | 6 | 11 | 272 | 6707 | 37
| 2016 | 10 | 6 | 12 | 379 | 6708 | 37
| 2016 | 10 | 6 | 13 | 360 | 6709 | 37
| 2016 | 10 | 6 | 14 | 368 | 6710 | 37
| 2016 | 10 | 6 | 15 | 412 | 6711 | 37
| 2016 | 10 | 6 | 16 | 491 | 6712 | 37
| 2016 | 10 | 6 | 17 | 580 | 6713 | 37
| 2016 | 10 | 6 | 18 | 509 | 6714 | 37
| 2016 | 10 | 6 | 19 | 326 | 6715 | 37
| 2016 | 10 | 6 | 20 | 231 | 6716 | 37
| 2016 | 10 | 6 | 21 | 183 | 6717 | 37
| 2016 | 10 | 6 | 22 | 92 | 6718 | 37
| 2016 | 10 | 6 | 23 | 68 | 6719 | 37
| 2016 | 10 | 6 | 24 | 42 | 6720 | 37
| 2016 | 10 | 7 | 1 | 16 | 6721 | 37
| 2016 | 10 | 7 | 2 | 20 | 6722 | 36
| 2016 | 10 | 7 | 3 | 9 | 6723 | 36
| 2016 | 10 | 7 | 4 | 7 | 6724 | 36
| 2016 | 10 | 7 | 5 | 7 | 6725 | 36
| 2016 | 10 | 7 | 6 | 47 | 6726 | 36
| 2016 | 10 | 7 | 7 | 163 | 6727 | 36
| 2016 | 10 | 7 | 8 | 496 | 6728 | 36
| 2016 | 10 | 7 | 9 | 371 | 6729 | 36
| 2016 | 10 | 7 | 10 | 304 | 6730 | 36
| 2016 | 10 | 7 | 11 | 382 | 6731 | 36
| 2016 | 10 | 7 | 12 | 420 | 6732 | 36
| 2016 | 10 | 7 | 13 | 425 | 6733 | 36
| 2016 | 10 | 7 | 14 | 415 | 6734 | 36
| 2016 | 10 | 7 | 15 | 497 | 6735 | 36
| 2016 | 10 | 7 | 16 | 500 | 6736 | 36
| 2016 | 10 | 7 | 17 | 575 | 6737 | 36
| 2016 | 10 | 7 | 18 | 554 | 6738 | 36
| 2016 | 10 | 7 | 19 | 435 | 6739 | 36
| 2016 | 10 | 7 | 20 | 285 | 6740 | 35
| 2016 | 10 | 7 | 21 | 193 | 6741 | 35
| 2016 | 10 | 7 | 22 | 200 | 6742 | 35
| 2016 | 10 | 7 | 23 | 126 | 6743 | 35
| 2016 | 10 | 7 | 24 | 52 | 6744 | 35
| 2016 | 10 | 8 | 1 | 31 | 6745 | 35
| 2016 | 10 | 8 | 2 | 24 | 6746 | 35
| 2016 | 10 | 8 | 3 | 18 | 6747 | 35
| 2016 | 10 | 8 | 4 | 15 | 6748 | 35
| 2016 | 10 | 8 | 5 | 15 | 6749 | 35
| 2016 | 10 | 8 | 6 | 31 | 6750 | 35
| 2016 | 10 | 8 | 7 | 67 | 6751 | 35
| 2016 | 10 | 8 | 8 | 173 | 6752 | 35
| 2016 | 10 | 8 | 9 | 255 | 6753 | 35
| 2016 | 10 | 8 | 10 | 337 | 6754 | 35
| 2016 | 10 | 8 | 11 | 376 | 6755 | 35
| 2016 | 10 | 8 | 12 | 431 | 6756 | 35
| 2016 | 10 | 8 | 13 | 428 | 6757 | 35
| 2016 | 10 | 8 | 14 | 487 | 6758 | 35
| 2016 | 10 | 8 | 15 | 415 | 6759 | 35
| 2016 | 10 | 8 | 16 | 413 | 6760 | 35
| 2016 | 10 | 8 | 17 | 429 | 6761 | 35
| 2016 | 10 | 8 | 18 | 343 | 6762 | 35
| 2016 | 10 | 8 | 19 | 248 | 6763 | 35
| 2016 | 10 | 8 | 20 | 206 | 6764 | 34
| 2016 | 10 | 8 | 21 | 123 | 6765 | 34
| 2016 | 10 | 8 | 22 | 102 | 6766 | 34
| 2016 | 10 | 8 | 23 | 56 | 6767 | 34
| 2016 | 10 | 8 | 24 | 40 | 6768 | 34
| 2016 | 10 | 9 | 1 | 26 | 6769 | 34
| 2016 | 10 | 9 | 2 | 17 | 6770 | 34
| 2016 | 10 | 9 | 3 | 15 | 6771 | 34
| 2016 | 10 | 9 | 4 | 6 | 6772 | 34
| 2016 | 10 | 9 | 5 | 6 | 6773 | 34
| 2016 | 10 | 9 | 6 | 27 | 6774 | 34
| 2016 | 10 | 9 | 7 | 71 | 6775 | 34
| 2016 | 10 | 9 | 8 | 120 | 6776 | 34
| 2016 | 10 | 9 | 9 | 98 | 6777 | 34
| 2016 | 10 | 9 | 10 | 131 | 6778 | 34
| 2016 | 10 | 9 | 11 | 231 | 6779 | 34
| 2016 | 10 | 9 | 12 | 238 | 6780 | 34
| 2016 | 10 | 9 | 13 | 271 | 6781 | 34
| 2016 | 10 | 9 | 14 | 320 | 6782 | 34
| 2016 | 10 | 9 | 15 | 302 | 6783 | 34
| 2016 | 10 | 9 | 16 | 268 | 6784 | 34
| 2016 | 10 | 9 | 17 | 367 | 6785 | 33
| 2016 | 10 | 9 | 18 | 227 | 6786 | 33
| 2016 | 10 | 9 | 19 | 175 | 6787 | 33
| 2016 | 10 | 9 | 20 | 168 | 6788 | 33
| 2016 | 10 | 9 | 21 | 115 | 6789 | 33
| 2016 | 10 | 9 | 22 | 58 | 6790 | 33
| 2016 | 10 | 9 | 23 | 65 | 6791 | 33
| 2016 | 10 | 9 | 24 | 29 | 6792 | 33
| 2016 | 10 | 10 | 1 | 17 | 6793 | 33
| 2016 | 10 | 10 | 2 | 15 | 6794 | 33
| 2016 | 10 | 10 | 3 | 13 | 6795 | 33
| 2016 | 10 | 10 | 4 | 9 | 6796 | 33
| 2016 | 10 | 10 | 5 | 5 | 6797 | 33
| 2016 | 10 | 10 | 6 | 38 | 6798 | 33
| 2016 | 10 | 10 | 7 | 135 | 6799 | 33
| 2016 | 10 | 10 | 8 | 347 | 6800 | 33
| 2016 | 10 | 10 | 9 | 339 | 6801 | 33
| 2016 | 10 | 10 | 10 | 330 | 6802 | 33
| 2016 | 10 | 10 | 11 | 318 | 6803 | 33
| 2016 | 10 | 10 | 12 | 391 | 6804 | 33
| 2016 | 10 | 10 | 13 | 322 | 6805 | 33
| 2016 | 10 | 10 | 14 | 370 | 6806 | 33
| 2016 | 10 | 10 | 15 | 341 | 6807 | 33
| 2016 | 10 | 10 | 16 | 385 | 6808 | 33
| 2016 | 10 | 10 | 17 | 492 | 6809 | 33
| 2016 | 10 | 10 | 18 | 346 | 6810 | 32
| 2016 | 10 | 10 | 19 | 273 | 6811 | 32
| 2016 | 10 | 10 | 20 | 197 | 6812 | 32
| 2016 | 10 | 10 | 21 | 113 | 6813 | 32
| 2016 | 10 | 10 | 22 | 63 | 6814 | 32
| 2016 | 10 | 10 | 23 | 30 | 6815 | 32
| 2016 | 10 | 10 | 24 | 21 | 6816 | 32
| 2016 | 10 | 11 | 1 | 18 | 6817 | 32
| 2016 | 10 | 11 | 2 | 13 | 6818 | 32
| 2016 | 10 | 11 | 3 | 11 | 6819 | 32
| 2016 | 10 | 11 | 4 | 8 | 6820 | 32
| 2016 | 10 | 11 | 5 | 14 | 6821 | 32
| 2016 | 10 | 11 | 6 | 53 | 6822 | 32
| 2016 | 10 | 11 | 7 | 172 | 6823 | 32
| 2016 | 10 | 11 | 8 | 481 | 6824 | 32
| 2016 | 10 | 11 | 9 | 305 | 6825 | 32
| 2016 | 10 | 11 | 10 | 212 | 6826 | 32
| 2016 | 10 | 11 | 11 | 244 | 6827 | 32
| 2016 | 10 | 11 | 12 | 290 | 6828 | 32
| 2016 | 10 | 11 | 13 | 335 | 6829 | 31
| 2016 | 10 | 11 | 14 | 296 | 6830 | 31
| 2016 | 10 | 11 | 15 | 282 | 6831 | 31
| 2016 | 10 | 11 | 16 | 382 | 6832 | 31
| 2016 | 10 | 11 | 17 | 489 | 6833 | 31
| 2016 | 10 | 11 | 18 | 347 | 6834 | 31
| 2016 | 10 | 11 | 19 | 225 | 6835 | 31
| 2016 | 10 | 11 | 20 | 112 | 6836 | 31
| 2016 | 10 | 11 | 21 | 89 | 6837 | 31
| 2016 | 10 | 11 | 22 | 42 | 6838 | 31
| 2016 | 10 | 11 | 23 | 37 | 6839 | 31
| 2016 | 10 | 11 | 24 | 18 | 6840 | 31
| 2016 | 10 | 12 | 1 | 23 | 6841 | 31
| 2016 | 10 | 12 | 2 | 13 | 6842 | 31
| 2016 | 10 | 12 | 3 | 8 | 6843 | 31
| 2016 | 10 | 12 | 4 | 5 | 6844 | 31
| 2016 | 10 | 12 | 5 | 7 | 6845 | 31
| 2016 | 10 | 12 | 6 | 55 | 6846 | 31
| 2016 | 10 | 12 | 7 | 184 | 6847 | 31
| 2016 | 10 | 12 | 8 | 447 | 6848 | 31
| 2016 | 10 | 12 | 9 | 310 | 6849 | 31
| 2016 | 10 | 12 | 10 | 259 | 6850 | 31
| 2016 | 10 | 12 | 11 | 392 | 6851 | 31
| 2016 | 10 | 12 | 12 | 421 | 6852 | 31
| 2016 | 10 | 12 | 13 | 442 | 6853 | 31
| 2016 | 10 | 12 | 14 | 385 | 6854 | 31
| 2016 | 10 | 12 | 15 | 401 | 6855 | 31
| 2016 | 10 | 12 | 16 | 510 | 6856 | 31
| 2016 | 10 | 12 | 17 | 624 | 6857 | 30
| 2016 | 10 | 12 | 18 | 475 | 6858 | 30
| 2016 | 10 | 12 | 19 | 309 | 6859 | 30
| 2016 | 10 | 12 | 20 | 205 | 6860 | 30
| 2016 | 10 | 12 | 21 | 171 | 6861 | 30
| 2016 | 10 | 12 | 22 | 109 | 6862 | 30
| 2016 | 10 | 12 | 23 | 51 | 6863 | 30
| 2016 | 10 | 12 | 24 | 17 | 6864 | 30
| 2016 | 10 | 13 | 1 | 16 | 6865 | 30
| 2016 | 10 | 13 | 2 | 18 | 6866 | 30
| 2016 | 10 | 13 | 3 | 8 | 6867 | 30
| 2016 | 10 | 13 | 4 | 3 | 6868 | 30
| 2016 | 10 | 13 | 5 | 11 | 6869 | 30
| 2016 | 10 | 13 | 6 | 45 | 6870 | 30
| 2016 | 10 | 13 | 7 | 225 | 6871 | 30
| 2016 | 10 | 13 | 8 | 549 | 6872 | 30
| 2016 | 10 | 13 | 9 | 395 | 6873 | 30
| 2016 | 10 | 13 | 10 | 300 | 6874 | 30
| 2016 | 10 | 13 | 11 | 326 | 6875 | 30
| 2016 | 10 | 13 | 12 | 382 | 6876 | 30
| 2016 | 10 | 13 | 13 | 379 | 6877 | 30
| 2016 | 10 | 13 | 14 | 320 | 6878 | 30
| 2016 | 10 | 13 | 15 | 390 | 6879 | 30
| 2016 | 10 | 13 | 16 | 446 | 6880 | 30
| 2016 | 10 | 13 | 17 | 643 | 6881 | 30
| 2016 | 10 | 13 | 18 | 466 | 6882 | 30
| 2016 | 10 | 13 | 19 | 341 | 6883 | 30
| 2016 | 10 | 13 | 20 | 239 | 6884 | 30
| 2016 | 10 | 13 | 21 | 127 | 6885 | 30
| 2016 | 10 | 13 | 22 | 93 | 6886 | 29
| 2016 | 10 | 13 | 23 | 67 | 6887 | 29
| 2016 | 10 | 13 | 24 | 38 | 6888 | 29
| 2016 | 10 | 14 | 1 | 15 | 6889 | 29
| 2016 | 10 | 14 | 2 | 17 | 6890 | 29
| 2016 | 10 | 14 | 3 | 8 | 6891 | 29
| 2016 | 10 | 14 | 4 | 8 | 6892 | 29
| 2016 | 10 | 14 | 5 | 10 | 6893 | 29
| 2016 | 10 | 14 | 6 | 37 | 6894 | 29
| 2016 | 10 | 14 | 7 | 181 | 6895 | 29
| 2016 | 10 | 14 | 8 | 513 | 6896 | 29
| 2016 | 10 | 14 | 9 | 420 | 6897 | 29
| 2016 | 10 | 14 | 10 | 289 | 6898 | 29
| 2016 | 10 | 14 | 11 | 325 | 6899 | 29
| 2016 | 10 | 14 | 12 | 425 | 6900 | 29
| 2016 | 10 | 14 | 13 | 388 | 6901 | 29
| 2016 | 10 | 14 | 14 | 391 | 6902 | 29
| 2016 | 10 | 14 | 15 | 437 | 6903 | 29
| 2016 | 10 | 14 | 16 | 499 | 6904 | 29
| 2016 | 10 | 14 | 17 | 639 | 6905 | 28
| 2016 | 10 | 14 | 18 | 527 | 6906 | 28
| 2016 | 10 | 14 | 19 | 397 | 6907 | 28
| 2016 | 10 | 14 | 20 | 285 | 6908 | 28
| 2016 | 10 | 14 | 21 | 177 | 6909 | 28
| 2016 | 10 | 14 | 22 | 144 | 6910 | 28
| 2016 | 10 | 14 | 23 | 87 | 6911 | 28
| 2016 | 10 | 14 | 24 | 57 | 6912 | 28
| 2016 | 10 | 15 | 1 | 38 | 6913 | 28
| 2016 | 10 | 15 | 2 | 18 | 6914 | 28
| 2016 | 10 | 15 | 3 | 16 | 6915 | 28
| 2016 | 10 | 15 | 4 | 11 | 6916 | 28
| 2016 | 10 | 15 | 5 | 6 | 6917 | 28
| 2016 | 10 | 15 | 6 | 29 | 6918 | 28
| 2016 | 10 | 15 | 7 | 50 | 6919 | 28
| 2016 | 10 | 15 | 8 | 170 | 6920 | 28
| 2016 | 10 | 15 | 9 | 202 | 6921 | 28
| 2016 | 10 | 15 | 10 | 253 | 6922 | 28
| 2016 | 10 | 15 | 11 | 343 | 6923 | 28
| 2016 | 10 | 15 | 12 | 481 | 6924 | 28
| 2016 | 10 | 15 | 13 | 497 | 6925 | 28
| 2016 | 10 | 15 | 14 | 534 | 6926 | 28
| 2016 | 10 | 15 | 15 | 493 | 6927 | 28
| 2016 | 10 | 15 | 16 | 405 | 6928 | 28
| 2016 | 10 | 15 | 17 | 433 | 6929 | 28
| 2016 | 10 | 15 | 18 | 353 | 6930 | 28
| 2016 | 10 | 15 | 19 | 306 | 6931 | 28
| 2016 | 10 | 15 | 20 | 181 | 6932 | 28
| 2016 | 10 | 15 | 21 | 135 | 6933 | 28
| 2016 | 10 | 15 | 22 | 99 | 6934 | 28
| 2016 | 10 | 15 | 23 | 115 | 6935 | 28
| 2016 | 10 | 15 | 24 | 54 | 6936 | 28
| 2016 | 10 | 16 | 1 | 31 | 6937 | 28
| 2016 | 10 | 16 | 2 | 23 | 6938 | 28
| 2016 | 10 | 16 | 3 | 13 | 6939 | 28
| 2016 | 10 | 16 | 4 | 6 | 6940 | 28
| 2016 | 10 | 16 | 5 | 5 | 6941 | 28
| 2016 | 10 | 16 | 6 | 26 | 6942 | 28
| 2016 | 10 | 16 | 7 | 81 | 6943 | 27
| 2016 | 10 | 16 | 8 | 151 | 6944 | 27
| 2016 | 10 | 16 | 9 | 110 | 6945 | 27
| 2016 | 10 | 16 | 10 | 191 | 6946 | 27
| 2016 | 10 | 16 | 11 | 265 | 6947 | 27
| 2016 | 10 | 16 | 12 | 285 | 6948 | 27
| 2016 | 10 | 16 | 13 | 313 | 6949 | 27
| 2016 | 10 | 16 | 14 | 339 | 6950 | 27
| 2016 | 10 | 16 | 15 | 364 | 6951 | 27
| 2016 | 10 | 16 | 16 | 358 | 6952 | 27
| 2016 | 10 | 16 | 17 | 351 | 6953 | 27
| 2016 | 10 | 16 | 18 | 305 | 6954 | 27
| 2016 | 10 | 16 | 19 | 226 | 6955 | 27
| 2016 | 10 | 16 | 20 | 217 | 6956 | 27
| 2016 | 10 | 16 | 21 | 95 | 6957 | 27
| 2016 | 10 | 16 | 22 | 77 | 6958 | 27
| 2016 | 10 | 16 | 23 | 46 | 6959 | 27
| 2016 | 10 | 16 | 24 | 11 | 6960 | 27
| 2016 | 10 | 17 | 1 | 6 | 6961 | 27
| 2016 | 10 | 17 | 2 | 8 | 6962 | 27
| 2016 | 10 | 17 | 3 | 9 | 6963 | 27
| 2016 | 10 | 17 | 4 | 10 | 6964 | 27
| 2016 | 10 | 17 | 5 | 10 | 6965 | 27
| 2016 | 10 | 17 | 6 | 34 | 6966 | 27
| 2016 | 10 | 17 | 7 | 195 | 6967 | 27
| 2016 | 10 | 17 | 8 | 516 | 6968 | 27
| 2016 | 10 | 17 | 9 | 389 | 6969 | 27
| 2016 | 10 | 17 | 10 | 270 | 6970 | 27
| 2016 | 10 | 17 | 11 | 279 | 6971 | 27
| 2016 | 10 | 17 | 12 | 347 | 6972 | 26
| 2016 | 10 | 17 | 13 | 340 | 6973 | 26
| 2016 | 10 | 17 | 14 | 325 | 6974 | 26
| 2016 | 10 | 17 | 15 | 412 | 6975 | 26
| 2016 | 10 | 17 | 16 | 428 | 6976 | 26
| 2016 | 10 | 17 | 17 | 583 | 6977 | 26
| 2016 | 10 | 17 | 18 | 397 | 6978 | 26
| 2016 | 10 | 17 | 19 | 281 | 6979 | 26
| 2016 | 10 | 17 | 20 | 182 | 6980 | 26
| 2016 | 10 | 17 | 21 | 113 | 6981 | 26
| 2016 | 10 | 17 | 22 | 50 | 6982 | 26
| 2016 | 10 | 17 | 23 | 43 | 6983 | 26
| 2016 | 10 | 17 | 24 | 28 | 6984 | 26
| 2016 | 10 | 18 | 1 | 10 | 6985 | 26
| 2016 | 10 | 18 | 2 | 18 | 6986 | 26
| 2016 | 10 | 18 | 3 | 6 | 6987 | 26
| 2016 | 10 | 18 | 4 | 7 | 6988 | 26
| 2016 | 10 | 18 | 5 | 7 | 6989 | 26
| 2016 | 10 | 18 | 6 | 43 | 6990 | 26
| 2016 | 10 | 18 | 7 | 172 | 6991 | 26
| 2016 | 10 | 18 | 8 | 485 | 6992 | 26
| 2016 | 10 | 18 | 9 | 338 | 6993 | 26
| 2016 | 10 | 18 | 10 | 272 | 6994 | 26
| 2016 | 10 | 18 | 11 | 272 | 6995 | 26
| 2016 | 10 | 18 | 12 | 305 | 6996 | 26
| 2016 | 10 | 18 | 13 | 334 | 6997 | 26
| 2016 | 10 | 18 | 14 | 330 | 6998 | 26
| 2016 | 10 | 18 | 15 | 346 | 6999 | 26
| 2016 | 10 | 18 | 16 | 426 | 7000 | 26
| 2016 | 10 | 18 | 17 | 506 | 7001 | 26
| 2016 | 10 | 18 | 18 | 405 | 7002 | 26
| 2016 | 10 | 18 | 19 | 282 | 7003 | 26
| 2016 | 10 | 18 | 20 | 178 | 7004 | 26
| 2016 | 10 | 18 | 21 | 121 | 7005 | 26
| 2016 | 10 | 18 | 22 | 68 | 7006 | 25
| 2016 | 10 | 18 | 23 | 42 | 7007 | 25
| 2016 | 10 | 18 | 24 | 29 | 7008 | 25
| 2016 | 10 | 19 | 1 | 10 | 7009 | 25
| 2016 | 10 | 19 | 2 | 14 | 7010 | 25
| 2016 | 10 | 19 | 3 | 4 | 7011 | 25
| 2016 | 10 | 19 | 4 | 4 | 7012 | 25
| 2016 | 10 | 19 | 5 | 12 | 7013 | 25
| 2016 | 10 | 19 | 6 | 51 | 7014 | 25
| 2016 | 10 | 19 | 7 | 186 | 7015 | 25
| 2016 | 10 | 19 | 8 | 555 | 7016 | 25
| 2016 | 10 | 19 | 9 | 368 | 7017 | 25
| 2016 | 10 | 19 | 10 | 305 | 7018 | 25
| 2016 | 10 | 19 | 11 | 312 | 7019 | 25
| 2016 | 10 | 19 | 12 | 410 | 7020 | 25
| 2016 | 10 | 19 | 13 | 355 | 7021 | 25
| 2016 | 10 | 19 | 14 | 354 | 7022 | 25
| 2016 | 10 | 19 | 15 | 370 | 7023 | 25
| 2016 | 10 | 19 | 16 | 460 | 7024 | 25
| 2016 | 10 | 19 | 17 | 598 | 7025 | 25
| 2016 | 10 | 19 | 18 | 480 | 7026 | 25
| 2016 | 10 | 19 | 19 | 315 | 7027 | 25
| 2016 | 10 | 19 | 20 | 162 | 7028 | 25
| 2016 | 10 | 19 | 21 | 144 | 7029 | 25
| 2016 | 10 | 19 | 22 | 78 | 7030 | 25
| 2016 | 10 | 19 | 23 | 67 | 7031 | 25
| 2016 | 10 | 19 | 24 | 21 | 7032 | 25
| 2016 | 10 | 20 | 1 | 19 | 7033 | 25
| 2016 | 10 | 20 | 2 | 17 | 7034 | 25
| 2016 | 10 | 20 | 3 | 7 | 7035 | 25
| 2016 | 10 | 20 | 4 | 4 | 7036 | 25
| 2016 | 10 | 20 | 5 | 11 | 7037 | 25
| 2016 | 10 | 20 | 6 | 42 | 7038 | 25
| 2016 | 10 | 20 | 7 | 200 | 7039 | 25
| 2016 | 10 | 20 | 8 | 560 | 7040 | 25
| 2016 | 10 | 20 | 9 | 376 | 7041 | 25
| 2016 | 10 | 20 | 10 | 278 | 7042 | 25
| 2016 | 10 | 20 | 11 | 300 | 7043 | 24
| 2016 | 10 | 20 | 12 | 357 | 7044 | 24
| 2016 | 10 | 20 | 13 | 352 | 7045 | 24
| 2016 | 10 | 20 | 14 | 343 | 7046 | 24
| 2016 | 10 | 20 | 15 | 399 | 7047 | 24
| 2016 | 10 | 20 | 16 | 414 | 7048 | 24
| 2016 | 10 | 20 | 17 | 670 | 7049 | 24
| 2016 | 10 | 20 | 18 | 469 | 7050 | 24
| 2016 | 10 | 20 | 19 | 331 | 7051 | 24
| 2016 | 10 | 20 | 20 | 236 | 7052 | 24
| 2016 | 10 | 20 | 21 | 121 | 7053 | 24
| 2016 | 10 | 20 | 22 | 89 | 7054 | 24
| 2016 | 10 | 20 | 23 | 50 | 7055 | 24
| 2016 | 10 | 20 | 24 | 56 | 7056 | 24
| 2016 | 10 | 21 | 1 | 24 | 7057 | 24
| 2016 | 10 | 21 | 2 | 11 | 7058 | 24
| 2016 | 10 | 21 | 3 | 5 | 7059 | 24
| 2016 | 10 | 21 | 4 | 3 | 7060 | 24
| 2016 | 10 | 21 | 5 | 11 | 7061 | 24
| 2016 | 10 | 21 | 6 | 55 | 7062 | 24
| 2016 | 10 | 21 | 7 | 178 | 7063 | 24
| 2016 | 10 | 21 | 8 | 510 | 7064 | 24
| 2016 | 10 | 21 | 9 | 422 | 7065 | 24
| 2016 | 10 | 21 | 10 | 276 | 7066 | 24
| 2016 | 10 | 21 | 11 | 330 | 7067 | 24
| 2016 | 10 | 21 | 12 | 378 | 7068 | 24
| 2016 | 10 | 21 | 13 | 387 | 7069 | 24
| 2016 | 10 | 21 | 14 | 407 | 7070 | 24
| 2016 | 10 | 21 | 15 | 480 | 7071 | 24
| 2016 | 10 | 21 | 16 | 548 | 7072 | 23
| 2016 | 10 | 21 | 17 | 587 | 7073 | 23
| 2016 | 10 | 21 | 18 | 444 | 7074 | 23
| 2016 | 10 | 21 | 19 | 401 | 7075 | 23
| 2016 | 10 | 21 | 20 | 233 | 7076 | 23
| 2016 | 10 | 21 | 21 | 167 | 7077 | 23
| 2016 | 10 | 21 | 22 | 139 | 7078 | 23
| 2016 | 10 | 21 | 23 | 68 | 7079 | 23
| 2016 | 10 | 21 | 24 | 49 | 7080 | 23
| 2016 | 10 | 22 | 1 | 27 | 7081 | 23
| 2016 | 10 | 22 | 2 | 22 | 7082 | 23
| 2016 | 10 | 22 | 3 | 10 | 7083 | 23
| 2016 | 10 | 22 | 4 | 5 | 7084 | 23
| 2016 | 10 | 22 | 5 | 6 | 7085 | 23
| 2016 | 10 | 22 | 6 | 17 | 7086 | 23
| 2016 | 10 | 22 | 7 | 48 | 7087 | 23
| 2016 | 10 | 22 | 8 | 190 | 7088 | 23
| 2016 | 10 | 22 | 9 | 178 | 7089 | 23
| 2016 | 10 | 22 | 10 | 243 | 7090 | 23
| 2016 | 10 | 22 | 11 | 280 | 7091 | 23
| 2016 | 10 | 22 | 12 | 406 | 7092 | 23
| 2016 | 10 | 22 | 13 | 396 | 7093 | 23
| 2016 | 10 | 22 | 14 | 394 | 7094 | 23
| 2016 | 10 | 22 | 15 | 464 | 7095 | 23
| 2016 | 10 | 22 | 16 | 416 | 7096 | 23
| 2016 | 10 | 22 | 17 | 431 | 7097 | 23
| 2016 | 10 | 22 | 18 | 381 | 7098 | 23
| 2016 | 10 | 22 | 19 | 300 | 7099 | 23
| 2016 | 10 | 22 | 20 | 193 | 7100 | 23
| 2016 | 10 | 22 | 21 | 137 | 7101 | 23
| 2016 | 10 | 22 | 22 | 115 | 7102 | 23
| 2016 | 10 | 22 | 23 | 108 | 7103 | 23
| 2016 | 10 | 22 | 24 | 34 | 7104 | 23
| 2016 | 10 | 23 | 1 | 19 | 7105 | 23
| 2016 | 10 | 23 | 2 | 7 | 7106 | 23
| 2016 | 10 | 23 | 3 | 13 | 7107 | 23
| 2016 | 10 | 23 | 4 | 5 | 7108 | 23
| 2016 | 10 | 23 | 5 | 10 | 7109 | 23
| 2016 | 10 | 23 | 6 | 15 | 7110 | 23
| 2016 | 10 | 23 | 7 | 81 | 7111 | 23
| 2016 | 10 | 23 | 8 | 140 | 7112 | 22
| 2016 | 10 | 23 | 9 | 152 | 7113 | 22
| 2016 | 10 | 23 | 10 | 189 | 7114 | 22
| 2016 | 10 | 23 | 11 | 280 | 7115 | 22
| 2016 | 10 | 23 | 12 | 312 | 7116 | 22
| 2016 | 10 | 23 | 13 | 349 | 7117 | 22
| 2016 | 10 | 23 | 14 | 385 | 7118 | 22
| 2016 | 10 | 23 | 15 | 373 | 7119 | 22
| 2016 | 10 | 23 | 16 | 386 | 7120 | 22
| 2016 | 10 | 23 | 17 | 439 | 7121 | 22
| 2016 | 10 | 23 | 18 | 290 | 7122 | 22
| 2016 | 10 | 23 | 19 | 273 | 7123 | 22
| 2016 | 10 | 23 | 20 | 235 | 7124 | 22
| 2016 | 10 | 23 | 21 | 122 | 7125 | 22
| 2016 | 10 | 23 | 22 | 94 | 7126 | 22
| 2016 | 10 | 23 | 23 | 73 | 7127 | 22
| 2016 | 10 | 23 | 24 | 19 | 7128 | 22
| 2016 | 10 | 24 | 1 | 12 | 7129 | 22
| 2016 | 10 | 24 | 2 | 6 | 7130 | 22
| 2016 | 10 | 24 | 3 | 9 | 7131 | 22
| 2016 | 10 | 24 | 4 | 11 | 7132 | 22
| 2016 | 10 | 24 | 5 | 11 | 7133 | 22
| 2016 | 10 | 24 | 6 | 51 | 7134 | 22
| 2016 | 10 | 24 | 7 | 184 | 7135 | 22
| 2016 | 10 | 24 | 8 | 526 | 7136 | 22
| 2016 | 10 | 24 | 9 | 411 | 7137 | 22
| 2016 | 10 | 24 | 10 | 341 | 7138 | 22
| 2016 | 10 | 24 | 11 | 314 | 7139 | 22
| 2016 | 10 | 24 | 12 | 388 | 7140 | 22
| 2016 | 10 | 24 | 13 | 359 | 7141 | 22
| 2016 | 10 | 24 | 14 | 383 | 7142 | 22
| 2016 | 10 | 24 | 15 | 443 | 7143 | 22
| 2016 | 10 | 24 | 16 | 442 | 7144 | 22
| 2016 | 10 | 24 | 17 | 615 | 7145 | 22
| 2016 | 10 | 24 | 18 | 431 | 7146 | 22
| 2016 | 10 | 24 | 19 | 369 | 7147 | 22
| 2016 | 10 | 24 | 20 | 189 | 7148 | 22
| 2016 | 10 | 24 | 21 | 119 | 7149 | 22
| 2016 | 10 | 24 | 22 | 76 | 7150 | 22
| 2016 | 10 | 24 | 23 | 47 | 7151 | 22
| 2016 | 10 | 24 | 24 | 29 | 7152 | 22
| 2016 | 10 | 25 | 1 | 15 | 7153 | 22
| 2016 | 10 | 25 | 2 | 18 | 7154 | 22
| 2016 | 10 | 25 | 3 | 6 | 7155 | 22
| 2016 | 10 | 25 | 4 | 8 | 7156 | 22
| 2016 | 10 | 25 | 5 | 14 | 7157 | 22
| 2016 | 10 | 25 | 6 | 54 | 7158 | 22
| 2016 | 10 | 25 | 7 | 209 | 7159 | 22
| 2016 | 10 | 25 | 8 | 548 | 7160 | 22
| 2016 | 10 | 25 | 9 | 385 | 7161 | 21
| 2016 | 10 | 25 | 10 | 263 | 7162 | 21
| 2016 | 10 | 25 | 11 | 290 | 7163 | 21
| 2016 | 10 | 25 | 12 | 340 | 7164 | 21
| 2016 | 10 | 25 | 13 | 355 | 7165 | 21
| 2016 | 10 | 25 | 14 | 367 | 7166 | 21
| 2016 | 10 | 25 | 15 | 413 | 7167 | 21
| 2016 | 10 | 25 | 16 | 464 | 7168 | 21
| 2016 | 10 | 25 | 17 | 661 | 7169 | 21
| 2016 | 10 | 25 | 18 | 452 | 7170 | 21
| 2016 | 10 | 25 | 19 | 362 | 7171 | 21
| 2016 | 10 | 25 | 20 | 195 | 7172 | 21
| 2016 | 10 | 25 | 21 | 124 | 7173 | 21
| 2016 | 10 | 25 | 22 | 82 | 7174 | 21
| 2016 | 10 | 25 | 23 | 50 | 7175 | 21
| 2016 | 10 | 25 | 24 | 19 | 7176 | 21
| 2016 | 10 | 26 | 1 | 17 | 7177 | 21
| 2016 | 10 | 26 | 2 | 17 | 7178 | 21
| 2016 | 10 | 26 | 3 | 8 | 7179 | 21
| 2016 | 10 | 26 | 4 | 6 | 7180 | 21
| 2016 | 10 | 26 | 5 | 12 | 7181 | 21
| 2016 | 10 | 26 | 6 | 66 | 7182 | 21
| 2016 | 10 | 26 | 7 | 185 | 7183 | 21
| 2016 | 10 | 26 | 8 | 512 | 7184 | 21
| 2016 | 10 | 26 | 9 | 393 | 7185 | 21
| 2016 | 10 | 26 | 10 | 286 | 7186 | 21
| 2016 | 10 | 26 | 11 | 307 | 7187 | 21
| 2016 | 10 | 26 | 12 | 365 | 7188 | 21
| 2016 | 10 | 26 | 13 | 389 | 7189 | 21
| 2016 | 10 | 26 | 14 | 389 | 7190 | 21
| 2016 | 10 | 26 | 15 | 349 | 7191 | 21
| 2016 | 10 | 26 | 16 | 461 | 7192 | 21
| 2016 | 10 | 26 | 17 | 602 | 7193 | 21
| 2016 | 10 | 26 | 18 | 448 | 7194 | 21
| 2016 | 10 | 26 | 19 | 263 | 7195 | 21
| 2016 | 10 | 26 | 20 | 187 | 7196 | 21
| 2016 | 10 | 26 | 21 | 125 | 7197 | 21
| 2016 | 10 | 26 | 22 | 91 | 7198 | 21
| 2016 | 10 | 26 | 23 | 43 | 7199 | 21
| 2016 | 10 | 26 | 24 | 23 | 7200 | 21
| 2016 | 10 | 27 | 1 | 14 | 7201 | 21
| 2016 | 10 | 27 | 2 | 21 | 7202 | 21
| 2016 | 10 | 27 | 3 | 8 | 7203 | 21
| 2016 | 10 | 27 | 4 | 8 | 7204 | 21
| 2016 | 10 | 27 | 5 | 10 | 7205 | 21
| 2016 | 10 | 27 | 6 | 41 | 7206 | 21
| 2016 | 10 | 27 | 7 | 199 | 7207 | 21
| 2016 | 10 | 27 | 8 | 523 | 7208 | 21
| 2016 | 10 | 27 | 9 | 389 | 7209 | 21
| 2016 | 10 | 27 | 10 | 259 | 7210 | 21
| 2016 | 10 | 27 | 11 | 260 | 7211 | 21
| 2016 | 10 | 27 | 12 | 354 | 7212 | 21
| 2016 | 10 | 27 | 13 | 341 | 7213 | 21
| 2016 | 10 | 27 | 14 | 352 | 7214 | 20
| 2016 | 10 | 27 | 15 | 379 | 7215 | 20
| 2016 | 10 | 27 | 16 | 460 | 7216 | 20
| 2016 | 10 | 27 | 17 | 617 | 7217 | 20
| 2016 | 10 | 27 | 18 | 494 | 7218 | 20
| 2016 | 10 | 27 | 19 | 370 | 7219 | 20
| 2016 | 10 | 27 | 20 | 234 | 7220 | 20
| 2016 | 10 | 27 | 21 | 156 | 7221 | 20
| 2016 | 10 | 27 | 22 | 113 | 7222 | 20
| 2016 | 10 | 27 | 23 | 74 | 7223 | 20
| 2016 | 10 | 27 | 24 | 33 | 7224 | 20
| 2016 | 10 | 28 | 1 | 18 | 7225 | 20
| 2016 | 10 | 28 | 2 | 18 | 7226 | 20
| 2016 | 10 | 28 | 3 | 6 | 7227 | 20
| 2016 | 10 | 28 | 4 | 9 | 7228 | 20
| 2016 | 10 | 28 | 5 | 9 | 7229 | 20
| 2016 | 10 | 28 | 6 | 38 | 7230 | 20
| 2016 | 10 | 28 | 7 | 183 | 7231 | 20
| 2016 | 10 | 28 | 8 | 561 | 7232 | 20
| 2016 | 10 | 28 | 9 | 450 | 7233 | 20
| 2016 | 10 | 28 | 10 | 343 | 7234 | 20
| 2016 | 10 | 28 | 11 | 310 | 7235 | 20
| 2016 | 10 | 28 | 12 | 435 | 7236 | 20
| 2016 | 10 | 28 | 13 | 417 | 7237 | 20
| 2016 | 10 | 28 | 14 | 387 | 7238 | 20
| 2016 | 10 | 28 | 15 | 452 | 7239 | 20
| 2016 | 10 | 28 | 16 | 564 | 7240 | 20
| 2016 | 10 | 28 | 17 | 597 | 7241 | 20
| 2016 | 10 | 28 | 18 | 515 | 7242 | 20
| 2016 | 10 | 28 | 19 | 403 | 7243 | 20
| 2016 | 10 | 28 | 20 | 283 | 7244 | 20
| 2016 | 10 | 28 | 21 | 224 | 7245 | 20
| 2016 | 10 | 28 | 22 | 215 | 7246 | 20
| 2016 | 10 | 28 | 23 | 114 | 7247 | 20
| 2016 | 10 | 28 | 24 | 65 | 7248 | 20
| 2016 | 10 | 29 | 1 | 35 | 7249 | 20
| 2016 | 10 | 29 | 2 | 27 | 7250 | 20
| 2016 | 10 | 29 | 3 | 10 | 7251 | 20
| 2016 | 10 | 29 | 4 | 9 | 7252 | 20
| 2016 | 10 | 29 | 5 | 12 | 7253 | 20
| 2016 | 10 | 29 | 6 | 12 | 7254 | 20
| 2016 | 10 | 29 | 7 | 42 | 7255 | 19
| 2016 | 10 | 29 | 8 | 167 | 7256 | 19
| 2016 | 10 | 29 | 9 | 201 | 7257 | 19
| 2016 | 10 | 29 | 10 | 243 | 7258 | 19
| 2016 | 10 | 29 | 11 | 252 | 7259 | 19
| 2016 | 10 | 29 | 12 | 356 | 7260 | 19
| 2016 | 10 | 29 | 13 | 365 | 7261 | 19
| 2016 | 10 | 29 | 14 | 399 | 7262 | 19
| 2016 | 10 | 29 | 15 | 405 | 7263 | 19
| 2016 | 10 | 29 | 16 | 405 | 7264 | 19
| 2016 | 10 | 29 | 17 | 417 | 7265 | 19
| 2016 | 10 | 29 | 18 | 355 | 7266 | 19
| 2016 | 10 | 29 | 19 | 305 | 7267 | 19
| 2016 | 10 | 29 | 20 | 243 | 7268 | 19
| 2016 | 10 | 29 | 21 | 184 | 7269 | 19
| 2016 | 10 | 29 | 22 | 186 | 7270 | 19
| 2016 | 10 | 29 | 23 | 163 | 7271 | 19
| 2016 | 10 | 29 | 24 | 58 | 7272 | 19
| 2016 | 10 | 30 | 1 | 58 | 7273 | 19
| 2016 | 10 | 30 | 2 | 25 | 7274 | 19
| 2016 | 10 | 30 | 3 | 23 | 7275 | 19
| 2016 | 10 | 30 | 4 | 13 | 7276 | 19
| 2016 | 10 | 30 | 5 | 18 | 7277 | 19
| 2016 | 10 | 30 | 6 | 25 | 7278 | 19
| 2016 | 10 | 30 | 7 | 78 | 7279 | 19
| 2016 | 10 | 30 | 8 | 134 | 7280 | 19
| 2016 | 10 | 30 | 9 | 133 | 7281 | 19
| 2016 | 10 | 30 | 10 | 185 | 7282 | 19
| 2016 | 10 | 30 | 11 | 278 | 7283 | 19
| 2016 | 10 | 30 | 12 | 276 | 7284 | 19
| 2016 | 10 | 30 | 13 | 316 | 7285 | 19
| 2016 | 10 | 30 | 14 | 440 | 7286 | 19
| 2016 | 10 | 30 | 15 | 361 | 7287 | 19
| 2016 | 10 | 30 | 16 | 348 | 7288 | 19
| 2016 | 10 | 30 | 17 | 468 | 7289 | 19
| 2016 | 10 | 30 | 18 | 319 | 7290 | 19
| 2016 | 10 | 30 | 19 | 248 | 7291 | 19
| 2016 | 10 | 30 | 20 | 221 | 7292 | 19
| 2016 | 10 | 30 | 21 | 149 | 7293 | 19
| 2016 | 10 | 30 | 22 | 108 | 7294 | 19
| 2016 | 10 | 30 | 23 | 56 | 7295 | 19
| 2016 | 10 | 30 | 24 | 31 | 7296 | 19
| 2016 | 10 | 31 | 1 | 17 | 7297 | 19
| 2016 | 10 | 31 | 2 | 6 | 7298 | 19
| 2016 | 10 | 31 | 3 | 5 | 7299 | 19
| 2016 | 10 | 31 | 4 | 13 | 7300 | 19
| 2016 | 10 | 31 | 5 | 11 | 7301 | 19
| 2016 | 10 | 31 | 6 | 43 | 7302 | 19
| 2016 | 10 | 31 | 7 | 157 | 7303 | 19
| 2016 | 10 | 31 | 8 | 474 | 7304 | 19
| 2016 | 10 | 31 | 9 | 411 | 7305 | 18
| 2016 | 10 | 31 | 10 | 289 | 7306 | 18
| 2016 | 10 | 31 | 11 | 307 | 7307 | 18
| 2016 | 10 | 31 | 12 | 346 | 7308 | 18
| 2016 | 10 | 31 | 13 | 403 | 7309 | 18
| 2016 | 10 | 31 | 14 | 344 | 7310 | 18
| 2016 | 10 | 31 | 15 | 363 | 7311 | 18
| 2016 | 10 | 31 | 16 | 461 | 7312 | 18
| 2016 | 10 | 31 | 17 | 624 | 7313 | 18
| 2016 | 10 | 31 | 18 | 389 | 7314 | 18
| 2016 | 10 | 31 | 19 | 290 | 7315 | 18
| 2016 | 10 | 31 | 20 | 168 | 7316 | 18
| 2016 | 10 | 31 | 21 | 120 | 7317 | 18
| 2016 | 10 | 31 | 22 | 80 | 7318 | 18
| 2016 | 10 | 31 | 23 | 52 | 7319 | 18
| 2016 | 10 | 31 | 24 | 33 | 7320 | 18
| 2016 | 11 | 1 | 1 | 21 | 7321 | 18
| 2016 | 11 | 1 | 2 | 16 | 7322 | 18
| 2016 | 11 | 1 | 3 | 7 | 7323 | 18
| 2016 | 11 | 1 | 4 | 14 | 7324 | 18
| 2016 | 11 | 1 | 5 | 16 | 7325 | 18
| 2016 | 11 | 1 | 6 | 46 | 7326 | 18
| 2016 | 11 | 1 | 7 | 180 | 7327 | 18
| 2016 | 11 | 1 | 8 | 533 | 7328 | 18
| 2016 | 11 | 1 | 9 | 409 | 7329 | 18
| 2016 | 11 | 1 | 10 | 251 | 7330 | 18
| 2016 | 11 | 1 | 11 | 275 | 7331 | 18
| 2016 | 11 | 1 | 12 | 372 | 7332 | 18
| 2016 | 11 | 1 | 13 | 365 | 7333 | 18
| 2016 | 11 | 1 | 14 | 347 | 7334 | 18
| 2016 | 11 | 1 | 15 | 367 | 7335 | 18
| 2016 | 11 | 1 | 16 | 472 | 7336 | 18
| 2016 | 11 | 1 | 17 | 635 | 7337 | 18
| 2016 | 11 | 1 | 18 | 466 | 7338 | 18
| 2016 | 11 | 1 | 19 | 311 | 7339 | 18
| 2016 | 11 | 1 | 20 | 196 | 7340 | 18
| 2016 | 11 | 1 | 21 | 116 | 7341 | 18
| 2016 | 11 | 1 | 22 | 86 | 7342 | 18
| 2016 | 11 | 1 | 23 | 54 | 7343 | 18
| 2016 | 11 | 1 | 24 | 16 | 7344 | 18
| 2016 | 11 | 2 | 1 | 11 | 7345 | 18
| 2016 | 11 | 2 | 2 | 17 | 7346 | 18
| 2016 | 11 | 2 | 3 | 6 | 7347 | 18
| 2016 | 11 | 2 | 4 | 10 | 7348 | 18
| 2016 | 11 | 2 | 5 | 10 | 7349 | 18
| 2016 | 11 | 2 | 6 | 46 | 7350 | 18
| 2016 | 11 | 2 | 7 | 172 | 7351 | 18
| 2016 | 11 | 2 | 8 | 493 | 7352 | 18
| 2016 | 11 | 2 | 9 | 367 | 7353 | 18
| 2016 | 11 | 2 | 10 | 240 | 7354 | 18
| 2016 | 11 | 2 | 11 | 303 | 7355 | 18
| 2016 | 11 | 2 | 12 | 375 | 7356 | 18
| 2016 | 11 | 2 | 13 | 390 | 7357 | 18
| 2016 | 11 | 2 | 14 | 385 | 7358 | 18
| 2016 | 11 | 2 | 15 | 389 | 7359 | 18
| 2016 | 11 | 2 | 16 | 466 | 7360 | 18
| 2016 | 11 | 2 | 17 | 631 | 7361 | 18
| 2016 | 11 | 2 | 18 | 442 | 7362 | 18
| 2016 | 11 | 2 | 19 | 316 | 7363 | 18
| 2016 | 11 | 2 | 20 | 186 | 7364 | 18
| 2016 | 11 | 2 | 21 | 119 | 7365 | 18
| 2016 | 11 | 2 | 22 | 92 | 7366 | 18
| 2016 | 11 | 2 | 23 | 56 | 7367 | 18
| 2016 | 11 | 2 | 24 | 27 | 7368 | 18
| 2016 | 11 | 3 | 1 | 13 | 7369 | 17
| 2016 | 11 | 3 | 2 | 12 | 7370 | 17
| 2016 | 11 | 3 | 3 | 6 | 7371 | 17
| 2016 | 11 | 3 | 4 | 13 | 7372 | 17
| 2016 | 11 | 3 | 5 | 14 | 7373 | 17
| 2016 | 11 | 3 | 6 | 35 | 7374 | 17
| 2016 | 11 | 3 | 7 | 187 | 7375 | 17
| 2016 | 11 | 3 | 8 | 515 | 7376 | 17
| 2016 | 11 | 3 | 9 | 387 | 7377 | 17
| 2016 | 11 | 3 | 10 | 276 | 7378 | 17
| 2016 | 11 | 3 | 11 | 289 | 7379 | 17
| 2016 | 11 | 3 | 12 | 373 | 7380 | 17
| 2016 | 11 | 3 | 13 | 364 | 7381 | 17
| 2016 | 11 | 3 | 14 | 375 | 7382 | 17
| 2016 | 11 | 3 | 15 | 427 | 7383 | 17
| 2016 | 11 | 3 | 16 | 495 | 7384 | 17
| 2016 | 11 | 3 | 17 | 670 | 7385 | 17
| 2016 | 11 | 3 | 18 | 457 | 7386 | 17
| 2016 | 11 | 3 | 19 | 321 | 7387 | 17
| 2016 | 11 | 3 | 20 | 167 | 7388 | 17
| 2016 | 11 | 3 | 21 | 112 | 7389 | 17
| 2016 | 11 | 3 | 22 | 86 | 7390 | 17
| 2016 | 11 | 3 | 23 | 46 | 7391 | 17
| 2016 | 11 | 3 | 24 | 28 | 7392 | 17
| 2016 | 11 | 4 | 1 | 17 | 7393 | 17
| 2016 | 11 | 4 | 2 | 16 | 7394 | 17
| 2016 | 11 | 4 | 3 | 11 | 7395 | 17
| 2016 | 11 | 4 | 4 | 7 | 7396 | 17
| 2016 | 11 | 4 | 5 | 17 | 7397 | 17
| 2016 | 11 | 4 | 6 | 35 | 7398 | 17
| 2016 | 11 | 4 | 7 | 152 | 7399 | 17
| 2016 | 11 | 4 | 8 | 495 | 7400 | 17
| 2016 | 11 | 4 | 9 | 373 | 7401 | 17
| 2016 | 11 | 4 | 10 | 271 | 7402 | 17
| 2016 | 11 | 4 | 11 | 315 | 7403 | 17
| 2016 | 11 | 4 | 12 | 355 | 7404 | 17
| 2016 | 11 | 4 | 13 | 352 | 7405 | 17
| 2016 | 11 | 4 | 14 | 431 | 7406 | 17
| 2016 | 11 | 4 | 15 | 462 | 7407 | 17
| 2016 | 11 | 4 | 16 | 483 | 7408 | 17
| 2016 | 11 | 4 | 17 | 635 | 7409 | 17
| 2016 | 11 | 4 | 18 | 422 | 7410 | 17
| 2016 | 11 | 4 | 19 | 339 | 7411 | 17
| 2016 | 11 | 4 | 20 | 232 | 7412 | 17
| 2016 | 11 | 4 | 21 | 161 | 7413 | 17
| 2016 | 11 | 4 | 22 | 113 | 7414 | 17
| 2016 | 11 | 4 | 23 | 98 | 7415 | 17
| 2016 | 11 | 4 | 24 | 57 | 7416 | 17
| 2016 | 11 | 5 | 1 | 22 | 7417 | 17
| 2016 | 11 | 5 | 2 | 24 | 7418 | 17
| 2016 | 11 | 5 | 3 | 14 | 7419 | 17
| 2016 | 11 | 5 | 4 | 9 | 7420 | 17
| 2016 | 11 | 5 | 5 | 10 | 7421 | 17
| 2016 | 11 | 5 | 6 | 17 | 7422 | 17
| 2016 | 11 | 5 | 7 | 41 | 7423 | 17
| 2016 | 11 | 5 | 8 | 125 | 7424 | 17
| 2016 | 11 | 5 | 9 | 167 | 7425 | 17
| 2016 | 11 | 5 | 10 | 195 | 7426 | 17
| 2016 | 11 | 5 | 11 | 300 | 7427 | 17
| 2016 | 11 | 5 | 12 | 338 | 7428 | 17
| 2016 | 11 | 5 | 13 | 388 | 7429 | 17
| 2016 | 11 | 5 | 14 | 355 | 7430 | 17
| 2016 | 11 | 5 | 15 | 400 | 7431 | 17
| 2016 | 11 | 5 | 16 | 411 | 7432 | 17
| 2016 | 11 | 5 | 17 | 447 | 7433 | 17
| 2016 | 11 | 5 | 18 | 372 | 7434 | 17
| 2016 | 11 | 5 | 19 | 291 | 7435 | 17
| 2016 | 11 | 5 | 20 | 180 | 7436 | 17
| 2016 | 11 | 5 | 21 | 117 | 7437 | 17
| 2016 | 11 | 5 | 22 | 115 | 7438 | 17
| 2016 | 11 | 5 | 23 | 79 | 7439 | 17
| 2016 | 11 | 5 | 24 | 40 | 7440 | 17
| 2016 | 11 | 6 | 1 | 22 | 7441 | 17
| 2016 | 11 | 6 | 2 | 24 | 7442 | 17
| 2016 | 11 | 6 | 3 | 14 | 7443 | 17
| 2016 | 11 | 6 | 4 | 9 | 7444 | 17
| 2016 | 11 | 6 | 5 | 10 | 7445 | 17
| 2016 | 11 | 6 | 6 | 17 | 7446 | 17
| 2016 | 11 | 6 | 7 | 41 | 7447 | 17
| 2016 | 11 | 6 | 8 | 125 | 7448 | 17
| 2016 | 11 | 6 | 9 | 167 | 7449 | 17
| 2016 | 11 | 6 | 10 | 195 | 7450 | 16
| 2016 | 11 | 6 | 11 | 300 | 7451 | 16
| 2016 | 11 | 6 | 12 | 338 | 7452 | 16
| 2016 | 11 | 6 | 13 | 388 | 7453 | 16
| 2016 | 11 | 6 | 14 | 355 | 7454 | 16
| 2016 | 11 | 6 | 15 | 400 | 7455 | 16
| 2016 | 11 | 6 | 16 | 411 | 7456 | 16
| 2016 | 11 | 6 | 17 | 447 | 7457 | 16
| 2016 | 11 | 6 | 18 | 372 | 7458 | 16
| 2016 | 11 | 6 | 19 | 291 | 7459 | 16
| 2016 | 11 | 6 | 20 | 180 | 7460 | 16
| 2016 | 11 | 6 | 21 | 117 | 7461 | 16
| 2016 | 11 | 6 | 22 | 115 | 7462 | 16
| 2016 | 11 | 6 | 23 | 79 | 7463 | 16
| 2016 | 11 | 6 | 24 | 40 | 7464 | 16
| 2016 | 11 | 7 | 1 | 8 | 7465 | 16
| 2016 | 11 | 7 | 2 | 5 | 7466 | 16
| 2016 | 11 | 7 | 3 | 4 | 7467 | 16
| 2016 | 11 | 7 | 4 | 7 | 7468 | 16
| 2016 | 11 | 7 | 5 | 11 | 7469 | 16
| 2016 | 11 | 7 | 6 | 44 | 7470 | 16
| 2016 | 11 | 7 | 7 | 184 | 7471 | 16
| 2016 | 11 | 7 | 8 | 504 | 7472 | 16
| 2016 | 11 | 7 | 9 | 358 | 7473 | 16
| 2016 | 11 | 7 | 10 | 297 | 7474 | 16
| 2016 | 11 | 7 | 11 | 285 | 7475 | 16
| 2016 | 11 | 7 | 12 | 357 | 7476 | 16
| 2016 | 11 | 7 | 13 | 324 | 7477 | 16
| 2016 | 11 | 7 | 14 | 392 | 7478 | 16
| 2016 | 11 | 7 | 15 | 386 | 7479 | 16
| 2016 | 11 | 7 | 16 | 432 | 7480 | 16
| 2016 | 11 | 7 | 17 | 567 | 7481 | 16
| 2016 | 11 | 7 | 18 | 437 | 7482 | 16
| 2016 | 11 | 7 | 19 | 210 | 7483 | 16
| 2016 | 11 | 7 | 20 | 163 | 7484 | 16
| 2016 | 11 | 7 | 21 | 108 | 7485 | 16
| 2016 | 11 | 7 | 22 | 73 | 7486 | 16
| 2016 | 11 | 7 | 23 | 76 | 7487 | 16
| 2016 | 11 | 7 | 24 | 46 | 7488 | 16
| 2016 | 11 | 8 | 1 | 25 | 7489 | 16
| 2016 | 11 | 8 | 2 | 18 | 7490 | 16
| 2016 | 11 | 8 | 3 | 5 | 7491 | 16
| 2016 | 11 | 8 | 4 | 11 | 7492 | 16
| 2016 | 11 | 8 | 5 | 26 | 7493 | 16
| 2016 | 11 | 8 | 6 | 39 | 7494 | 16
| 2016 | 11 | 8 | 7 | 183 | 7495 | 16
| 2016 | 11 | 8 | 8 | 533 | 7496 | 16
| 2016 | 11 | 8 | 9 | 462 | 7497 | 16
| 2016 | 11 | 8 | 10 | 355 | 7498 | 16
| 2016 | 11 | 8 | 11 | 329 | 7499 | 16
| 2016 | 11 | 8 | 12 | 361 | 7500 | 16
| 2016 | 11 | 8 | 13 | 377 | 7501 | 16
| 2016 | 11 | 8 | 14 | 378 | 7502 | 16
| 2016 | 11 | 8 | 15 | 369 | 7503 | 16
| 2016 | 11 | 8 | 16 | 497 | 7504 | 16
| 2016 | 11 | 8 | 17 | 644 | 7505 | 16
| 2016 | 11 | 8 | 18 | 464 | 7506 | 16
| 2016 | 11 | 8 | 19 | 261 | 7507 | 16
| 2016 | 11 | 8 | 20 | 126 | 7508 | 16
| 2016 | 11 | 8 | 21 | 93 | 7509 | 16
| 2016 | 11 | 8 | 22 | 63 | 7510 | 16
| 2016 | 11 | 8 | 23 | 57 | 7511 | 16
| 2016 | 11 | 8 | 24 | 29 | 7512 | 16
| 2016 | 11 | 9 | 1 | 25 | 7513 | 16
| 2016 | 11 | 9 | 2 | 16 | 7514 | 16
| 2016 | 11 | 9 | 3 | 10 | 7515 | 16
| 2016 | 11 | 9 | 4 | 8 | 7516 | 16
| 2016 | 11 | 9 | 5 | 15 | 7517 | 16
| 2016 | 11 | 9 | 6 | 60 | 7518 | 16
| 2016 | 11 | 9 | 7 | 175 | 7519 | 16
| 2016 | 11 | 9 | 8 | 459 | 7520 | 15
| 2016 | 11 | 9 | 9 | 383 | 7521 | 15
| 2016 | 11 | 9 | 10 | 326 | 7522 | 15
| 2016 | 11 | 9 | 11 | 288 | 7523 | 15
| 2016 | 11 | 9 | 12 | 385 | 7524 | 15
| 2016 | 11 | 9 | 13 | 399 | 7525 | 15
| 2016 | 11 | 9 | 14 | 373 | 7526 | 15
| 2016 | 11 | 9 | 15 | 411 | 7527 | 15
| 2016 | 11 | 9 | 16 | 460 | 7528 | 15
| 2016 | 11 | 9 | 17 | 500 | 7529 | 15
| 2016 | 11 | 9 | 18 | 479 | 7530 | 15
| 2016 | 11 | 9 | 19 | 270 | 7531 | 15
| 2016 | 11 | 9 | 20 | 175 | 7532 | 15
| 2016 | 11 | 9 | 21 | 118 | 7533 | 15
| 2016 | 11 | 9 | 22 | 88 | 7534 | 15
| 2016 | 11 | 9 | 23 | 61 | 7535 | 15
| 2016 | 11 | 9 | 24 | 24 | 7536 | 15
| 2016 | 11 | 10 | 1 | 21 | 7537 | 15
| 2016 | 11 | 10 | 2 | 9 | 7538 | 15
| 2016 | 11 | 10 | 3 | 9 | 7539 | 15
| 2016 | 11 | 10 | 4 | 6 | 7540 | 15
| 2016 | 11 | 10 | 5 | 11 | 7541 | 15
| 2016 | 11 | 10 | 6 | 42 | 7542 | 15
| 2016 | 11 | 10 | 7 | 188 | 7543 | 15
| 2016 | 11 | 10 | 8 | 500 | 7544 | 15
| 2016 | 11 | 10 | 9 | 391 | 7545 | 15
| 2016 | 11 | 10 | 10 | 293 | 7546 | 15
| 2016 | 11 | 10 | 11 | 310 | 7547 | 15
| 2016 | 11 | 10 | 12 | 380 | 7548 | 15
| 2016 | 11 | 10 | 13 | 343 | 7549 | 15
| 2016 | 11 | 10 | 14 | 386 | 7550 | 15
| 2016 | 11 | 10 | 15 | 383 | 7551 | 15
| 2016 | 11 | 10 | 16 | 477 | 7552 | 15
| 2016 | 11 | 10 | 17 | 634 | 7553 | 15
| 2016 | 11 | 10 | 18 | 416 | 7554 | 15
| 2016 | 11 | 10 | 19 | 267 | 7555 | 15
| 2016 | 11 | 10 | 20 | 148 | 7556 | 15
| 2016 | 11 | 10 | 21 | 96 | 7557 | 15
| 2016 | 11 | 10 | 22 | 88 | 7558 | 15
| 2016 | 11 | 10 | 23 | 60 | 7559 | 15
| 2016 | 11 | 10 | 24 | 47 | 7560 | 15
| 2016 | 11 | 11 | 1 | 17 | 7561 | 15
| 2016 | 11 | 11 | 2 | 17 | 7562 | 15
| 2016 | 11 | 11 | 3 | 12 | 7563 | 15
| 2016 | 11 | 11 | 4 | 7 | 7564 | 15
| 2016 | 11 | 11 | 5 | 9 | 7565 | 15
| 2016 | 11 | 11 | 6 | 18 | 7566 | 15
| 2016 | 11 | 11 | 7 | 109 | 7567 | 15
| 2016 | 11 | 11 | 8 | 317 | 7568 | 15
| 2016 | 11 | 11 | 9 | 326 | 7569 | 15
| 2016 | 11 | 11 | 10 | 280 | 7570 | 15
| 2016 | 11 | 11 | 11 | 355 | 7571 | 15
| 2016 | 11 | 11 | 12 | 342 | 7572 | 15
| 2016 | 11 | 11 | 13 | 341 | 7573 | 15
| 2016 | 11 | 11 | 14 | 402 | 7574 | 15
| 2016 | 11 | 11 | 15 | 415 | 7575 | 15
| 2016 | 11 | 11 | 16 | 415 | 7576 | 15
| 2016 | 11 | 11 | 17 | 470 | 7577 | 15
| 2016 | 11 | 11 | 18 | 383 | 7578 | 15
| 2016 | 11 | 11 | 19 | 281 | 7579 | 15
| 2016 | 11 | 11 | 20 | 152 | 7580 | 15
| 2016 | 11 | 11 | 21 | 129 | 7581 | 15
| 2016 | 11 | 11 | 22 | 140 | 7582 | 15
| 2016 | 11 | 11 | 23 | 95 | 7583 | 15
| 2016 | 11 | 11 | 24 | 59 | 7584 | 15
| 2016 | 11 | 12 | 1 | 30 | 7585 | 15
| 2016 | 11 | 12 | 2 | 20 | 7586 | 15
| 2016 | 11 | 12 | 3 | 12 | 7587 | 15
| 2016 | 11 | 12 | 4 | 14 | 7588 | 15
| 2016 | 11 | 12 | 5 | 7 | 7589 | 15
| 2016 | 11 | 12 | 6 | 13 | 7590 | 15
| 2016 | 11 | 12 | 7 | 54 | 7591 | 15
| 2016 | 11 | 12 | 8 | 109 | 7592 | 15
| 2016 | 11 | 12 | 9 | 144 | 7593 | 14
| 2016 | 11 | 12 | 10 | 215 | 7594 | 14
| 2016 | 11 | 12 | 11 | 253 | 7595 | 14
| 2016 | 11 | 12 | 12 | 330 | 7596 | 14
| 2016 | 11 | 12 | 13 | 314 | 7597 | 14
| 2016 | 11 | 12 | 14 | 351 | 7598 | 14
| 2016 | 11 | 12 | 15 | 420 | 7599 | 14
| 2016 | 11 | 12 | 16 | 405 | 7600 | 14
| 2016 | 11 | 12 | 17 | 421 | 7601 | 14
| 2016 | 11 | 12 | 18 | 303 | 7602 | 14
| 2016 | 11 | 12 | 19 | 230 | 7603 | 14
| 2016 | 11 | 12 | 20 | 122 | 7604 | 14
| 2016 | 11 | 12 | 21 | 103 | 7605 | 14
| 2016 | 11 | 12 | 22 | 100 | 7606 | 14
| 2016 | 11 | 12 | 23 | 74 | 7607 | 14
| 2016 | 11 | 12 | 24 | 38 | 7608 | 14
| 2016 | 11 | 13 | 1 | 27 | 7609 | 14
| 2016 | 11 | 13 | 2 | 17 | 7610 | 14
| 2016 | 11 | 13 | 3 | 15 | 7611 | 14
| 2016 | 11 | 13 | 4 | 5 | 7612 | 14
| 2016 | 11 | 13 | 5 | 6 | 7613 | 14
| 2016 | 11 | 13 | 6 | 18 | 7614 | 14
| 2016 | 11 | 13 | 7 | 68 | 7615 | 14
| 2016 | 11 | 13 | 8 | 124 | 7616 | 14
| 2016 | 11 | 13 | 9 | 80 | 7617 | 14
| 2016 | 11 | 13 | 10 | 134 | 7618 | 14
| 2016 | 11 | 13 | 11 | 215 | 7619 | 14
| 2016 | 11 | 13 | 12 | 250 | 7620 | 14
| 2016 | 11 | 13 | 13 | 322 | 7621 | 14
| 2016 | 11 | 13 | 14 | 305 | 7622 | 14
| 2016 | 11 | 13 | 15 | 306 | 7623 | 14
| 2016 | 11 | 13 | 16 | 338 | 7624 | 14
| 2016 | 11 | 13 | 17 | 372 | 7625 | 14
| 2016 | 11 | 13 | 18 | 255 | 7626 | 14
| 2016 | 11 | 13 | 19 | 191 | 7627 | 14
| 2016 | 11 | 13 | 20 | 141 | 7628 | 14
| 2016 | 11 | 13 | 21 | 81 | 7629 | 14
| 2016 | 11 | 13 | 22 | 68 | 7630 | 14
| 2016 | 11 | 13 | 23 | 48 | 7631 | 14
| 2016 | 11 | 13 | 24 | 21 | 7632 | 14
| 2016 | 11 | 14 | 1 | 12 | 7633 | 14
| 2016 | 11 | 14 | 2 | 3 | 7634 | 14
| 2016 | 11 | 14 | 3 | 6 | 7635 | 14
| 2016 | 11 | 14 | 4 | 8 | 7636 | 14
| 2016 | 11 | 14 | 5 | 9 | 7637 | 14
| 2016 | 11 | 14 | 6 | 48 | 7638 | 14
| 2016 | 11 | 14 | 7 | 176 | 7639 | 14
| 2016 | 11 | 14 | 8 | 494 | 7640 | 14
| 2016 | 11 | 14 | 9 | 405 | 7641 | 14
| 2016 | 11 | 14 | 10 | 267 | 7642 | 14
| 2016 | 11 | 14 | 11 | 313 | 7643 | 14
| 2016 | 11 | 14 | 12 | 349 | 7644 | 14
| 2016 | 11 | 14 | 13 | 329 | 7645 | 14
| 2016 | 11 | 14 | 14 | 363 | 7646 | 14
| 2016 | 11 | 14 | 15 | 363 | 7647 | 14
| 2016 | 11 | 14 | 16 | 417 | 7648 | 14
| 2016 | 11 | 14 | 17 | 495 | 7649 | 14
| 2016 | 11 | 14 | 18 | 422 | 7650 | 14
| 2016 | 11 | 14 | 19 | 228 | 7651 | 14
| 2016 | 11 | 14 | 20 | 157 | 7652 | 14
| 2016 | 11 | 14 | 21 | 92 | 7653 | 14
| 2016 | 11 | 14 | 22 | 89 | 7654 | 14
| 2016 | 11 | 14 | 23 | 58 | 7655 | 14
| 2016 | 11 | 14 | 24 | 31 | 7656 | 14
| 2016 | 11 | 15 | 1 | 16 | 7657 | 14
| 2016 | 11 | 15 | 2 | 16 | 7658 | 14
| 2016 | 11 | 15 | 3 | 7 | 7659 | 14
| 2016 | 11 | 15 | 4 | 10 | 7660 | 14
| 2016 | 11 | 15 | 5 | 10 | 7661 | 14
| 2016 | 11 | 15 | 6 | 66 | 7662 | 14
| 2016 | 11 | 15 | 7 | 194 | 7663 | 14
| 2016 | 11 | 15 | 8 | 483 | 7664 | 14
| 2016 | 11 | 15 | 9 | 369 | 7665 | 14
| 2016 | 11 | 15 | 10 | 258 | 7666 | 14
| 2016 | 11 | 15 | 11 | 250 | 7667 | 14
| 2016 | 11 | 15 | 12 | 307 | 7668 | 14
| 2016 | 11 | 15 | 13 | 347 | 7669 | 14
| 2016 | 11 | 15 | 14 | 339 | 7670 | 14
| 2016 | 11 | 15 | 15 | 345 | 7671 | 14
| 2016 | 11 | 15 | 16 | 459 | 7672 | 14
| 2016 | 11 | 15 | 17 | 585 | 7673 | 14
| 2016 | 11 | 15 | 18 | 454 | 7674 | 14
| 2016 | 11 | 15 | 19 | 294 | 7675 | 14
| 2016 | 11 | 15 | 20 | 176 | 7676 | 13
| 2016 | 11 | 15 | 21 | 97 | 7677 | 13
| 2016 | 11 | 15 | 22 | 78 | 7678 | 13
| 2016 | 11 | 15 | 23 | 41 | 7679 | 13
| 2016 | 11 | 15 | 24 | 26 | 7680 | 13
| 2016 | 11 | 16 | 1 | 16 | 7681 | 13
| 2016 | 11 | 16 | 2 | 16 | 7682 | 13
| 2016 | 11 | 16 | 3 | 7 | 7683 | 13
| 2016 | 11 | 16 | 4 | 9 | 7684 | 13
| 2016 | 11 | 16 | 5 | 16 | 7685 | 13
| 2016 | 11 | 16 | 6 | 51 | 7686 | 13
| 2016 | 11 | 16 | 7 | 187 | 7687 | 13
| 2016 | 11 | 16 | 8 | 501 | 7688 | 13
| 2016 | 11 | 16 | 9 | 388 | 7689 | 13
| 2016 | 11 | 16 | 10 | 298 | 7690 | 13
| 2016 | 11 | 16 | 11 | 320 | 7691 | 13
| 2016 | 11 | 16 | 12 | 370 | 7692 | 13
| 2016 | 11 | 16 | 13 | 349 | 7693 | 13
| 2016 | 11 | 16 | 14 | 409 | 7694 | 13
| 2016 | 11 | 16 | 15 | 414 | 7695 | 13
| 2016 | 11 | 16 | 16 | 450 | 7696 | 13
| 2016 | 11 | 16 | 17 | 611 | 7697 | 13
| 2016 | 11 | 16 | 18 | 457 | 7698 | 13
| 2016 | 11 | 16 | 19 | 272 | 7699 | 13
| 2016 | 11 | 16 | 20 | 169 | 7700 | 13
| 2016 | 11 | 16 | 21 | 129 | 7701 | 13
| 2016 | 11 | 16 | 22 | 77 | 7702 | 13
| 2016 | 11 | 16 | 23 | 63 | 7703 | 13
| 2016 | 11 | 16 | 24 | 37 | 7704 | 13
| 2016 | 11 | 17 | 1 | 22 | 7705 | 13
| 2016 | 11 | 17 | 2 | 17 | 7706 | 13
| 2016 | 11 | 17 | 3 | 9 | 7707 | 13
| 2016 | 11 | 17 | 4 | 8 | 7708 | 13
| 2016 | 11 | 17 | 5 | 10 | 7709 | 13
| 2016 | 11 | 17 | 6 | 40 | 7710 | 13
| 2016 | 11 | 17 | 7 | 158 | 7711 | 13
| 2016 | 11 | 17 | 8 | 507 | 7712 | 13
| 2016 | 11 | 17 | 9 | 378 | 7713 | 13
| 2016 | 11 | 17 | 10 | 304 | 7714 | 13
| 2016 | 11 | 17 | 11 | 318 | 7715 | 13
| 2016 | 11 | 17 | 12 | 371 | 7716 | 13
| 2016 | 11 | 17 | 13 | 336 | 7717 | 13
| 2016 | 11 | 17 | 14 | 367 | 7718 | 13
| 2016 | 11 | 17 | 15 | 378 | 7719 | 13
| 2016 | 11 | 17 | 16 | 443 | 7720 | 13
| 2016 | 11 | 17 | 17 | 602 | 7721 | 13
| 2016 | 11 | 17 | 18 | 438 | 7722 | 13
| 2016 | 11 | 17 | 19 | 253 | 7723 | 13
| 2016 | 11 | 17 | 20 | 175 | 7724 | 13
| 2016 | 11 | 17 | 21 | 122 | 7725 | 13
| 2016 | 11 | 17 | 22 | 120 | 7726 | 13
| 2016 | 11 | 17 | 23 | 60 | 7727 | 13
| 2016 | 11 | 17 | 24 | 47 | 7728 | 13
| 2016 | 11 | 18 | 1 | 15 | 7729 | 13
| 2016 | 11 | 18 | 2 | 19 | 7730 | 13
| 2016 | 11 | 18 | 3 | 1 | 7731 | 13
| 2016 | 11 | 18 | 4 | 4 | 7732 | 13
| 2016 | 11 | 18 | 5 | 8 | 7733 | 13
| 2016 | 11 | 18 | 6 | 57 | 7734 | 13
| 2016 | 11 | 18 | 7 | 150 | 7735 | 13
| 2016 | 11 | 18 | 8 | 469 | 7736 | 13
| 2016 | 11 | 18 | 9 | 354 | 7737 | 13
| 2016 | 11 | 18 | 10 | 264 | 7738 | 13
| 2016 | 11 | 18 | 11 | 311 | 7739 | 13
| 2016 | 11 | 18 | 12 | 359 | 7740 | 13
| 2016 | 11 | 18 | 13 | 416 | 7741 | 13
| 2016 | 11 | 18 | 14 | 364 | 7742 | 13
| 2016 | 11 | 18 | 15 | 439 | 7743 | 13
| 2016 | 11 | 18 | 16 | 481 | 7744 | 13
| 2016 | 11 | 18 | 17 | 555 | 7745 | 13
| 2016 | 11 | 18 | 18 | 417 | 7746 | 13
| 2016 | 11 | 18 | 19 | 259 | 7747 | 13
| 2016 | 11 | 18 | 20 | 168 | 7748 | 13
| 2016 | 11 | 18 | 21 | 124 | 7749 | 13
| 2016 | 11 | 18 | 22 | 92 | 7750 | 13
| 2016 | 11 | 18 | 23 | 112 | 7751 | 12
| 2016 | 11 | 18 | 24 | 38 | 7752 | 12
| 2016 | 11 | 19 | 1 | 19 | 7753 | 12
| 2016 | 11 | 19 | 2 | 25 | 7754 | 12
| 2016 | 11 | 19 | 3 | 10 | 7755 | 12
| 2016 | 11 | 19 | 4 | 7 | 7756 | 12
| 2016 | 11 | 19 | 5 | 5 | 7757 | 12
| 2016 | 11 | 19 | 6 | 20 | 7758 | 12
| 2016 | 11 | 19 | 7 | 63 | 7759 | 12
| 2016 | 11 | 19 | 8 | 144 | 7760 | 12
| 2016 | 11 | 19 | 9 | 176 | 7761 | 12
| 2016 | 11 | 19 | 10 | 196 | 7762 | 12
| 2016 | 11 | 19 | 11 | 264 | 7763 | 12
| 2016 | 11 | 19 | 12 | 331 | 7764 | 12
| 2016 | 11 | 19 | 13 | 359 | 7765 | 12
| 2016 | 11 | 19 | 14 | 385 | 7766 | 12
| 2016 | 11 | 19 | 15 | 387 | 7767 | 12
| 2016 | 11 | 19 | 16 | 480 | 7768 | 12
| 2016 | 11 | 19 | 17 | 445 | 7769 | 12
| 2016 | 11 | 19 | 18 | 331 | 7770 | 12
| 2016 | 11 | 19 | 19 | 221 | 7771 | 12
| 2016 | 11 | 19 | 20 | 116 | 7772 | 12
| 2016 | 11 | 19 | 21 | 123 | 7773 | 12
| 2016 | 11 | 19 | 22 | 76 | 7774 | 12
| 2016 | 11 | 19 | 23 | 66 | 7775 | 12
| 2016 | 11 | 19 | 24 | 46 | 7776 | 12
| 2016 | 11 | 20 | 1 | 13 | 7777 | 12
| 2016 | 11 | 20 | 2 | 3 | 7778 | 12
| 2016 | 11 | 20 | 3 | 8 | 7779 | 12
| 2016 | 11 | 20 | 4 | 10 | 7780 | 12
| 2016 | 11 | 20 | 5 | 5 | 7781 | 12
| 2016 | 11 | 20 | 6 | 14 | 7782 | 12
| 2016 | 11 | 20 | 7 | 61 | 7783 | 12
| 2016 | 11 | 20 | 8 | 91 | 7784 | 12
| 2016 | 11 | 20 | 9 | 90 | 7785 | 12
| 2016 | 11 | 20 | 10 | 148 | 7786 | 12
| 2016 | 11 | 20 | 11 | 233 | 7787 | 12
| 2016 | 11 | 20 | 12 | 240 | 7788 | 12
| 2016 | 11 | 20 | 13 | 239 | 7789 | 12
| 2016 | 11 | 20 | 14 | 264 | 7790 | 12
| 2016 | 11 | 20 | 15 | 236 | 7791 | 12
| 2016 | 11 | 20 | 16 | 257 | 7792 | 12
| 2016 | 11 | 20 | 17 | 298 | 7793 | 12
| 2016 | 11 | 20 | 18 | 165 | 7794 | 12
| 2016 | 11 | 20 | 19 | 150 | 7795 | 12
| 2016 | 11 | 20 | 20 | 132 | 7796 | 12
| 2016 | 11 | 20 | 21 | 85 | 7797 | 12
| 2016 | 11 | 20 | 22 | 74 | 7798 | 12
| 2016 | 11 | 20 | 23 | 39 | 7799 | 12
| 2016 | 11 | 20 | 24 | 36 | 7800 | 12
| 2016 | 11 | 21 | 1 | 12 | 7801 | 12
| 2016 | 11 | 21 | 2 | 4 | 7802 | 12
| 2016 | 11 | 21 | 3 | 5 | 7803 | 12
| 2016 | 11 | 21 | 4 | 8 | 7804 | 12
| 2016 | 11 | 21 | 5 | 12 | 7805 | 12
| 2016 | 11 | 21 | 6 | 43 | 7806 | 12
| 2016 | 11 | 21 | 7 | 165 | 7807 | 12
| 2016 | 11 | 21 | 8 | 472 | 7808 | 12
| 2016 | 11 | 21 | 9 | 339 | 7809 | 12
| 2016 | 11 | 21 | 10 | 258 | 7810 | 12
| 2016 | 11 | 21 | 11 | 281 | 7811 | 12
| 2016 | 11 | 21 | 12 | 351 | 7812 | 12
| 2016 | 11 | 21 | 13 | 328 | 7813 | 12
| 2016 | 11 | 21 | 14 | 318 | 7814 | 12
| 2016 | 11 | 21 | 15 | 363 | 7815 | 12
| 2016 | 11 | 21 | 16 | 371 | 7816 | 12
| 2016 | 11 | 21 | 17 | 531 | 7817 | 12
| 2016 | 11 | 21 | 18 | 377 | 7818 | 12
| 2016 | 11 | 21 | 19 | 207 | 7819 | 12
| 2016 | 11 | 21 | 20 | 129 | 7820 | 12
| 2016 | 11 | 21 | 21 | 103 | 7821 | 12
| 2016 | 11 | 21 | 22 | 63 | 7822 | 12
| 2016 | 11 | 21 | 23 | 44 | 7823 | 12
| 2016 | 11 | 21 | 24 | 23 | 7824 | 12
| 2016 | 11 | 22 | 1 | 15 | 7825 | 12
| 2016 | 11 | 22 | 2 | 19 | 7826 | 12
| 2016 | 11 | 22 | 3 | 4 | 7827 | 12
| 2016 | 11 | 22 | 4 | 5 | 7828 | 12
| 2016 | 11 | 22 | 5 | 11 | 7829 | 12
| 2016 | 11 | 22 | 6 | 46 | 7830 | 11
| 2016 | 11 | 22 | 7 | 161 | 7831 | 11
| 2016 | 11 | 22 | 8 | 486 | 7832 | 11
| 2016 | 11 | 22 | 9 | 356 | 7833 | 11
| 2016 | 11 | 22 | 10 | 273 | 7834 | 11
| 2016 | 11 | 22 | 11 | 261 | 7835 | 11
| 2016 | 11 | 22 | 12 | 330 | 7836 | 11
| 2016 | 11 | 22 | 13 | 327 | 7837 | 11
| 2016 | 11 | 22 | 14 | 363 | 7838 | 11
| 2016 | 11 | 22 | 15 | 380 | 7839 | 11
| 2016 | 11 | 22 | 16 | 385 | 7840 | 11
| 2016 | 11 | 22 | 17 | 582 | 7841 | 11
| 2016 | 11 | 22 | 18 | 422 | 7842 | 11
| 2016 | 11 | 22 | 19 | 263 | 7843 | 11
| 2016 | 11 | 22 | 20 | 163 | 7844 | 11
| 2016 | 11 | 22 | 21 | 105 | 7845 | 11
| 2016 | 11 | 22 | 22 | 99 | 7846 | 11
| 2016 | 11 | 22 | 23 | 65 | 7847 | 11
| 2016 | 11 | 22 | 24 | 26 | 7848 | 11
| 2016 | 11 | 23 | 1 | 21 | 7849 | 11
| 2016 | 11 | 23 | 2 | 13 | 7850 | 11
| 2016 | 11 | 23 | 3 | 0 | 7851 | 11
| 2016 | 11 | 23 | 4 | 6 | 7852 | 11
| 2016 | 11 | 23 | 5 | 16 | 7853 | 11
| 2016 | 11 | 23 | 6 | 46 | 7854 | 11
| 2016 | 11 | 23 | 7 | 133 | 7855 | 11
| 2016 | 11 | 23 | 8 | 424 | 7856 | 11
| 2016 | 11 | 23 | 9 | 299 | 7857 | 11
| 2016 | 11 | 23 | 10 | 246 | 7858 | 11
| 2016 | 11 | 23 | 11 | 287 | 7859 | 11
| 2016 | 11 | 23 | 12 | 370 | 7860 | 11
| 2016 | 11 | 23 | 13 | 424 | 7861 | 11
| 2016 | 11 | 23 | 14 | 345 | 7862 | 11
| 2016 | 11 | 23 | 15 | 347 | 7863 | 11
| 2016 | 11 | 23 | 16 | 410 | 7864 | 11
| 2016 | 11 | 23 | 17 | 449 | 7865 | 11
| 2016 | 11 | 23 | 18 | 348 | 7866 | 11
| 2016 | 11 | 23 | 19 | 231 | 7867 | 11
| 2016 | 11 | 23 | 20 | 133 | 7868 | 11
| 2016 | 11 | 23 | 21 | 112 | 7869 | 11
| 2016 | 11 | 23 | 22 | 89 | 7870 | 11
| 2016 | 11 | 23 | 23 | 79 | 7871 | 11
| 2016 | 11 | 23 | 24 | 25 | 7872 | 11
| 2016 | 11 | 24 | 1 | 24 | 7873 | 11
| 2016 | 11 | 24 | 2 | 14 | 7874 | 11
| 2016 | 11 | 24 | 3 | 10 | 7875 | 11
| 2016 | 11 | 24 | 4 | 2 | 7876 | 11
| 2016 | 11 | 24 | 5 | 5 | 7877 | 11
| 2016 | 11 | 24 | 6 | 5 | 7878 | 11
| 2016 | 11 | 24 | 7 | 19 | 7879 | 11
| 2016 | 11 | 24 | 8 | 56 | 7880 | 11
| 2016 | 11 | 24 | 9 | 70 | 7881 | 11
| 2016 | 11 | 24 | 10 | 98 | 7882 | 11
| 2016 | 11 | 24 | 11 | 139 | 7883 | 11
| 2016 | 11 | 24 | 12 | 199 | 7884 | 11
| 2016 | 11 | 24 | 13 | 196 | 7885 | 11
| 2016 | 11 | 24 | 14 | 190 | 7886 | 11
| 2016 | 11 | 24 | 15 | 160 | 7887 | 11
| 2016 | 11 | 24 | 16 | 141 | 7888 | 11
| 2016 | 11 | 24 | 17 | 126 | 7889 | 11
| 2016 | 11 | 24 | 18 | 117 | 7890 | 11
| 2016 | 11 | 24 | 19 | 140 | 7891 | 11
| 2016 | 11 | 24 | 20 | 129 | 7892 | 11
| 2016 | 11 | 24 | 21 | 114 | 7893 | 11
| 2016 | 11 | 24 | 22 | 73 | 7894 | 11
| 2016 | 11 | 24 | 23 | 36 | 7895 | 11
| 2016 | 11 | 24 | 24 | 28 | 7896 | 11
| 2016 | 11 | 25 | 1 | 5 | 7897 | 11
| 2016 | 11 | 25 | 2 | 2 | 7898 | 11
| 2016 | 11 | 25 | 3 | 4 | 7899 | 11
| 2016 | 11 | 25 | 4 | 3 | 7900 | 11
| 2016 | 11 | 25 | 5 | 19 | 7901 | 11
| 2016 | 11 | 25 | 6 | 46 | 7902 | 11
| 2016 | 11 | 25 | 7 | 98 | 7903 | 11
| 2016 | 11 | 25 | 8 | 233 | 7904 | 11
| 2016 | 11 | 25 | 9 | 188 | 7905 | 11
| 2016 | 11 | 25 | 10 | 217 | 7906 | 11
| 2016 | 11 | 25 | 11 | 246 | 7907 | 11
| 2016 | 11 | 25 | 12 | 346 | 7908 | 11
| 2016 | 11 | 25 | 13 | 367 | 7909 | 11
| 2016 | 11 | 25 | 14 | 397 | 7910 | 11
| 2016 | 11 | 25 | 15 | 363 | 7911 | 11
| 2016 | 11 | 25 | 16 | 413 | 7912 | 11
| 2016 | 11 | 25 | 17 | 414 | 7913 | 11
| 2016 | 11 | 25 | 18 | 318 | 7914 | 11
| 2016 | 11 | 25 | 19 | 183 | 7915 | 11
| 2016 | 11 | 25 | 20 | 147 | 7916 | 11
| 2016 | 11 | 25 | 21 | 74 | 7917 | 11
| 2016 | 11 | 25 | 22 | 78 | 7918 | 11
| 2016 | 11 | 25 | 23 | 53 | 7919 | 11
| 2016 | 11 | 25 | 24 | 29 | 7920 | 11
| 2016 | 11 | 26 | 1 | 16 | 7921 | 11
| 2016 | 11 | 26 | 2 | 16 | 7922 | 11
| 2016 | 11 | 26 | 3 | 4 | 7923 | 11
| 2016 | 11 | 26 | 4 | 3 | 7924 | 11
| 2016 | 11 | 26 | 5 | 8 | 7925 | 11
| 2016 | 11 | 26 | 6 | 12 | 7926 | 11
| 2016 | 11 | 26 | 7 | 33 | 7927 | 11
| 2016 | 11 | 26 | 8 | 91 | 7928 | 11
| 2016 | 11 | 26 | 9 | 104 | 7929 | 11
| 2016 | 11 | 26 | 10 | 143 | 7930 | 11
| 2016 | 11 | 26 | 11 | 211 | 7931 | 11
| 2016 | 11 | 26 | 12 | 249 | 7932 | 11
| 2016 | 11 | 26 | 13 | 260 | 7933 | 10
| 2016 | 11 | 26 | 14 | 299 | 7934 | 10
| 2016 | 11 | 26 | 15 | 267 | 7935 | 10
| 2016 | 11 | 26 | 16 | 311 | 7936 | 10
| 2016 | 11 | 26 | 17 | 322 | 7937 | 10
| 2016 | 11 | 26 | 18 | 267 | 7938 | 10
| 2016 | 11 | 26 | 19 | 173 | 7939 | 10
| 2016 | 11 | 26 | 20 | 126 | 7940 | 10
| 2016 | 11 | 26 | 21 | 82 | 7941 | 10
| 2016 | 11 | 26 | 22 | 82 | 7942 | 10
| 2016 | 11 | 26 | 23 | 52 | 7943 | 10
| 2016 | 11 | 26 | 24 | 25 | 7944 | 10
| 2016 | 11 | 27 | 1 | 15 | 7945 | 10
| 2016 | 11 | 27 | 2 | 8 | 7946 | 10
| 2016 | 11 | 27 | 3 | 5 | 7947 | 10
| 2016 | 11 | 27 | 4 | 2 | 7948 | 10
| 2016 | 11 | 27 | 5 | 5 | 7949 | 10
| 2016 | 11 | 27 | 6 | 16 | 7950 | 10
| 2016 | 11 | 27 | 7 | 49 | 7951 | 10
| 2016 | 11 | 27 | 8 | 97 | 7952 | 10
| 2016 | 11 | 27 | 9 | 63 | 7953 | 10
| 2016 | 11 | 27 | 10 | 152 | 7954 | 10
| 2016 | 11 | 27 | 11 | 223 | 7955 | 10
| 2016 | 11 | 27 | 12 | 243 | 7956 | 10
| 2016 | 11 | 27 | 13 | 271 | 7957 | 10
| 2016 | 11 | 27 | 14 | 278 | 7958 | 10
| 2016 | 11 | 27 | 15 | 347 | 7959 | 10
| 2016 | 11 | 27 | 16 | 324 | 7960 | 10
| 2016 | 11 | 27 | 17 | 374 | 7961 | 10
| 2016 | 11 | 27 | 18 | 221 | 7962 | 10
| 2016 | 11 | 27 | 19 | 143 | 7963 | 10
| 2016 | 11 | 27 | 20 | 120 | 7964 | 10
| 2016 | 11 | 27 | 21 | 64 | 7965 | 10
| 2016 | 11 | 27 | 22 | 66 | 7966 | 10
| 2016 | 11 | 27 | 23 | 46 | 7967 | 10
| 2016 | 11 | 27 | 24 | 18 | 7968 | 10
| 2016 | 11 | 28 | 1 | 14 | 7969 | 10
| 2016 | 11 | 28 | 2 | 3 | 7970 | 10
| 2016 | 11 | 28 | 3 | 1 | 7971 | 10
| 2016 | 11 | 28 | 4 | 10 | 7972 | 10
| 2016 | 11 | 28 | 5 | 14 | 7973 | 10
| 2016 | 11 | 28 | 6 | 43 | 7974 | 10
| 2016 | 11 | 28 | 7 | 155 | 7975 | 10
| 2016 | 11 | 28 | 8 | 469 | 7976 | 10
| 2016 | 11 | 28 | 9 | 355 | 7977 | 10
| 2016 | 11 | 28 | 10 | 269 | 7978 | 10
| 2016 | 11 | 28 | 11 | 313 | 7979 | 10
| 2016 | 11 | 28 | 12 | 394 | 7980 | 10
| 2016 | 11 | 28 | 13 | 317 | 7981 | 10
| 2016 | 11 | 28 | 14 | 339 | 7982 | 10
| 2016 | 11 | 28 | 15 | 310 | 7983 | 10
| 2016 | 11 | 28 | 16 | 415 | 7984 | 10
| 2016 | 11 | 28 | 17 | 542 | 7985 | 10
| 2016 | 11 | 28 | 18 | 356 | 7986 | 10
| 2016 | 11 | 28 | 19 | 210 | 7987 | 10
| 2016 | 11 | 28 | 20 | 157 | 7988 | 10
| 2016 | 11 | 28 | 21 | 89 | 7989 | 10
| 2016 | 11 | 28 | 22 | 94 | 7990 | 10
| 2016 | 11 | 28 | 23 | 41 | 7991 | 10
| 2016 | 11 | 28 | 24 | 23 | 7992 | 10
| 2016 | 11 | 29 | 1 | 16 | 7993 | 10
| 2016 | 11 | 29 | 2 | 12 | 7994 | 10
| 2016 | 11 | 29 | 3 | 2 | 7995 | 10
| 2016 | 11 | 29 | 4 | 5 | 7996 | 10
| 2016 | 11 | 29 | 5 | 20 | 7997 | 10
| 2016 | 11 | 29 | 6 | 36 | 7998 | 10
| 2016 | 11 | 29 | 7 | 177 | 7999 | 10
| 2016 | 11 | 29 | 8 | 454 | 8000 | 10
| 2016 | 11 | 29 | 9 | 329 | 8001 | 10
| 2016 | 11 | 29 | 10 | 252 | 8002 | 10
| 2016 | 11 | 29 | 11 | 239 | 8003 | 10
| 2016 | 11 | 29 | 12 | 310 | 8004 | 10
| 2016 | 11 | 29 | 13 | 310 | 8005 | 10
| 2016 | 11 | 29 | 14 | 318 | 8006 | 10
| 2016 | 11 | 29 | 15 | 340 | 8007 | 10
| 2016 | 11 | 29 | 16 | 438 | 8008 | 10
| 2016 | 11 | 29 | 17 | 560 | 8009 | 10
| 2016 | 11 | 29 | 18 | 366 | 8010 | 10
| 2016 | 11 | 29 | 19 | 241 | 8011 | 10
| 2016 | 11 | 29 | 20 | 166 | 8012 | 10
| 2016 | 11 | 29 | 21 | 108 | 8013 | 10
| 2016 | 11 | 29 | 22 | 91 | 8014 | 10
| 2016 | 11 | 29 | 23 | 25 | 8015 | 10
| 2016 | 11 | 29 | 24 | 19 | 8016 | 10
| 2016 | 11 | 30 | 1 | 12 | 8017 | 10
| 2016 | 11 | 30 | 2 | 18 | 8018 | 10
| 2016 | 11 | 30 | 3 | 4 | 8019 | 10
| 2016 | 11 | 30 | 4 | 7 | 8020 | 10
| 2016 | 11 | 30 | 5 | 10 | 8021 | 10
| 2016 | 11 | 30 | 6 | 34 | 8022 | 10
| 2016 | 11 | 30 | 7 | 165 | 8023 | 10
| 2016 | 11 | 30 | 8 | 442 | 8024 | 10
| 2016 | 11 | 30 | 9 | 331 | 8025 | 10
| 2016 | 11 | 30 | 10 | 228 | 8026 | 10
| 2016 | 11 | 30 | 11 | 276 | 8027 | 10
| 2016 | 11 | 30 | 12 | 316 | 8028 | 10
| 2016 | 11 | 30 | 13 | 321 | 8029 | 10
| 2016 | 11 | 30 | 14 | 331 | 8030 | 10
| 2016 | 11 | 30 | 15 | 312 | 8031 | 9
| 2016 | 11 | 30 | 16 | 423 | 8032 | 9
| 2016 | 11 | 30 | 17 | 567 | 8033 | 9
| 2016 | 11 | 30 | 18 | 382 | 8034 | 9
| 2016 | 11 | 30 | 19 | 223 | 8035 | 9
| 2016 | 11 | 30 | 20 | 159 | 8036 | 9
| 2016 | 11 | 30 | 21 | 112 | 8037 | 9
| 2016 | 11 | 30 | 22 | 89 | 8038 | 9
| 2016 | 11 | 30 | 23 | 51 | 8039 | 9
| 2016 | 11 | 30 | 24 | 25 | 8040 | 9
| 2016 | 12 | 1 | 1 | 12 | 8041 | 9
| 2016 | 12 | 1 | 2 | 22 | 8042 | 9
| 2016 | 12 | 1 | 3 | 7 | 8043 | 9
| 2016 | 12 | 1 | 4 | 9 | 8044 | 9
| 2016 | 12 | 1 | 5 | 8 | 8045 | 9
| 2016 | 12 | 1 | 6 | 38 | 8046 | 9
| 2016 | 12 | 1 | 7 | 160 | 8047 | 9
| 2016 | 12 | 1 | 8 | 459 | 8048 | 9
| 2016 | 12 | 1 | 9 | 328 | 8049 | 9
| 2016 | 12 | 1 | 10 | 237 | 8050 | 9
| 2016 | 12 | 1 | 11 | 235 | 8051 | 9
| 2016 | 12 | 1 | 12 | 308 | 8052 | 9
| 2016 | 12 | 1 | 13 | 315 | 8053 | 9
| 2016 | 12 | 1 | 14 | 338 | 8054 | 9
| 2016 | 12 | 1 | 15 | 345 | 8055 | 9
| 2016 | 12 | 1 | 16 | 426 | 8056 | 9
| 2016 | 12 | 1 | 17 | 520 | 8057 | 9
| 2016 | 12 | 1 | 18 | 437 | 8058 | 9
| 2016 | 12 | 1 | 19 | 243 | 8059 | 9
| 2016 | 12 | 1 | 20 | 182 | 8060 | 9
| 2016 | 12 | 1 | 21 | 110 | 8061 | 9
| 2016 | 12 | 1 | 22 | 79 | 8062 | 9
| 2016 | 12 | 1 | 23 | 60 | 8063 | 9
| 2016 | 12 | 1 | 24 | 26 | 8064 | 9
| 2016 | 12 | 2 | 1 | 27 | 8065 | 9
| 2016 | 12 | 2 | 2 | 15 | 8066 | 9
| 2016 | 12 | 2 | 3 | 7 | 8067 | 9
| 2016 | 12 | 2 | 4 | 4 | 8068 | 9
| 2016 | 12 | 2 | 5 | 15 | 8069 | 9
| 2016 | 12 | 2 | 6 | 36 | 8070 | 9
| 2016 | 12 | 2 | 7 | 118 | 8071 | 9
| 2016 | 12 | 2 | 8 | 395 | 8072 | 9
| 2016 | 12 | 2 | 9 | 306 | 8073 | 9
| 2016 | 12 | 2 | 10 | 223 | 8074 | 9
| 2016 | 12 | 2 | 11 | 246 | 8075 | 9
| 2016 | 12 | 2 | 12 | 341 | 8076 | 9
| 2016 | 12 | 2 | 13 | 319 | 8077 | 9
| 2016 | 12 | 2 | 14 | 330 | 8078 | 9
| 2016 | 12 | 2 | 15 | 360 | 8079 | 9
| 2016 | 12 | 2 | 16 | 396 | 8080 | 9
| 2016 | 12 | 2 | 17 | 378 | 8081 | 9
| 2016 | 12 | 2 | 18 | 292 | 8082 | 9
| 2016 | 12 | 2 | 19 | 221 | 8083 | 9
| 2016 | 12 | 2 | 20 | 81 | 8084 | 9
| 2016 | 12 | 2 | 21 | 76 | 8085 | 9
| 2016 | 12 | 2 | 22 | 106 | 8086 | 9
| 2016 | 12 | 2 | 23 | 45 | 8087 | 9
| 2016 | 12 | 2 | 24 | 36 | 8088 | 9
| 2016 | 12 | 3 | 1 | 32 | 8089 | 9
| 2016 | 12 | 3 | 2 | 23 | 8090 | 9
| 2016 | 12 | 3 | 3 | 9 | 8091 | 9
| 2016 | 12 | 3 | 4 | 3 | 8092 | 9
| 2016 | 12 | 3 | 5 | 15 | 8093 | 9
| 2016 | 12 | 3 | 6 | 15 | 8094 | 9
| 2016 | 12 | 3 | 7 | 39 | 8095 | 9
| 2016 | 12 | 3 | 8 | 112 | 8096 | 9
| 2016 | 12 | 3 | 9 | 111 | 8097 | 9
| 2016 | 12 | 3 | 10 | 178 | 8098 | 9
| 2016 | 12 | 3 | 11 | 227 | 8099 | 9
| 2016 | 12 | 3 | 12 | 265 | 8100 | 9
| 2016 | 12 | 3 | 13 | 329 | 8101 | 9
| 2016 | 12 | 3 | 14 | 311 | 8102 | 9
| 2016 | 12 | 3 | 15 | 311 | 8103 | 9
| 2016 | 12 | 3 | 16 | 262 | 8104 | 9
| 2016 | 12 | 3 | 17 | 305 | 8105 | 9
| 2016 | 12 | 3 | 18 | 244 | 8106 | 9
| 2016 | 12 | 3 | 19 | 198 | 8107 | 9
| 2016 | 12 | 3 | 20 | 88 | 8108 | 9
| 2016 | 12 | 3 | 21 | 80 | 8109 | 9
| 2016 | 12 | 3 | 22 | 135 | 8110 | 9
| 2016 | 12 | 3 | 23 | 55 | 8111 | 9
| 2016 | 12 | 3 | 24 | 24 | 8112 | 9
| 2016 | 12 | 4 | 1 | 11 | 8113 | 9
| 2016 | 12 | 4 | 2 | 10 | 8114 | 9
| 2016 | 12 | 4 | 3 | 6 | 8115 | 9
| 2016 | 12 | 4 | 4 | 2 | 8116 | 9
| 2016 | 12 | 4 | 5 | 4 | 8117 | 9
| 2016 | 12 | 4 | 6 | 15 | 8118 | 9
| 2016 | 12 | 4 | 7 | 104 | 8119 | 9
| 2016 | 12 | 4 | 8 | 199 | 8120 | 9
| 2016 | 12 | 4 | 9 | 150 | 8121 | 9
| 2016 | 12 | 4 | 10 | 152 | 8122 | 9
| 2016 | 12 | 4 | 11 | 236 | 8123 | 9
| 2016 | 12 | 4 | 12 | 267 | 8124 | 9
| 2016 | 12 | 4 | 13 | 318 | 8125 | 9
| 2016 | 12 | 4 | 14 | 405 | 8126 | 9
| 2016 | 12 | 4 | 15 | 330 | 8127 | 8
| 2016 | 12 | 4 | 16 | 353 | 8128 | 8
| 2016 | 12 | 4 | 17 | 380 | 8129 | 8
| 2016 | 12 | 4 | 18 | 249 | 8130 | 8
| 2016 | 12 | 4 | 19 | 171 | 8131 | 8
| 2016 | 12 | 4 | 20 | 133 | 8132 | 8
| 2016 | 12 | 4 | 21 | 86 | 8133 | 8
| 2016 | 12 | 4 | 22 | 66 | 8134 | 8
| 2016 | 12 | 4 | 23 | 70 | 8135 | 8
| 2016 | 12 | 4 | 24 | 19 | 8136 | 8
| 2016 | 12 | 5 | 1 | 8 | 8137 | 8
| 2016 | 12 | 5 | 2 | 4 | 8138 | 8
| 2016 | 12 | 5 | 3 | 2 | 8139 | 8
| 2016 | 12 | 5 | 4 | 3 | 8140 | 8
| 2016 | 12 | 5 | 5 | 17 | 8141 | 8
| 2016 | 12 | 5 | 6 | 39 | 8142 | 8
| 2016 | 12 | 5 | 7 | 151 | 8143 | 8
| 2016 | 12 | 5 | 8 | 482 | 8144 | 8
| 2016 | 12 | 5 | 9 | 322 | 8145 | 8
| 2016 | 12 | 5 | 10 | 249 | 8146 | 8
| 2016 | 12 | 5 | 11 | 271 | 8147 | 8
| 2016 | 12 | 5 | 12 | 314 | 8148 | 8
| 2016 | 12 | 5 | 13 | 314 | 8149 | 8
| 2016 | 12 | 5 | 14 | 282 | 8150 | 8
| 2016 | 12 | 5 | 15 | 290 | 8151 | 8
| 2016 | 12 | 5 | 16 | 411 | 8152 | 8
| 2016 | 12 | 5 | 17 | 497 | 8153 | 8
| 2016 | 12 | 5 | 18 | 355 | 8154 | 8
| 2016 | 12 | 5 | 19 | 204 | 8155 | 8
| 2016 | 12 | 5 | 20 | 125 | 8156 | 8
| 2016 | 12 | 5 | 21 | 85 | 8157 | 8
| 2016 | 12 | 5 | 22 | 64 | 8158 | 8
| 2016 | 12 | 5 | 23 | 40 | 8159 | 8
| 2016 | 12 | 5 | 24 | 42 | 8160 | 8
| 2016 | 12 | 6 | 1 | 16 | 8161 | 8
| 2016 | 12 | 6 | 2 | 21 | 8162 | 8
| 2016 | 12 | 6 | 3 | 4 | 8163 | 8
| 2016 | 12 | 6 | 4 | 10 | 8164 | 8
| 2016 | 12 | 6 | 5 | 17 | 8165 | 8
| 2016 | 12 | 6 | 6 | 42 | 8166 | 8
| 2016 | 12 | 6 | 7 | 152 | 8167 | 8
| 2016 | 12 | 6 | 8 | 486 | 8168 | 8
| 2016 | 12 | 6 | 9 | 351 | 8169 | 8
| 2016 | 12 | 6 | 10 | 227 | 8170 | 8
| 2016 | 12 | 6 | 11 | 206 | 8171 | 8
| 2016 | 12 | 6 | 12 | 293 | 8172 | 8
| 2016 | 12 | 6 | 13 | 290 | 8173 | 8
| 2016 | 12 | 6 | 14 | 295 | 8174 | 8
| 2016 | 12 | 6 | 15 | 322 | 8175 | 8
| 2016 | 12 | 6 | 16 | 366 | 8176 | 8
| 2016 | 12 | 6 | 17 | 487 | 8177 | 8
| 2016 | 12 | 6 | 18 | 380 | 8178 | 8
| 2016 | 12 | 6 | 19 | 216 | 8179 | 8
| 2016 | 12 | 6 | 20 | 151 | 8180 | 8
| 2016 | 12 | 6 | 21 | 122 | 8181 | 8
| 2016 | 12 | 6 | 22 | 58 | 8182 | 8
| 2016 | 12 | 6 | 23 | 42 | 8183 | 8
| 2016 | 12 | 6 | 24 | 28 | 8184 | 8
| 2016 | 12 | 7 | 1 | 18 | 8185 | 8
| 2016 | 12 | 7 | 2 | 16 | 8186 | 8
| 2016 | 12 | 7 | 3 | 4 | 8187 | 8
| 2016 | 12 | 7 | 4 | 5 | 8188 | 8
| 2016 | 12 | 7 | 5 | 8 | 8189 | 8
| 2016 | 12 | 7 | 6 | 42 | 8190 | 8
| 2016 | 12 | 7 | 7 | 170 | 8191 | 8
| 2016 | 12 | 7 | 8 | 493 | 8192 | 8
| 2016 | 12 | 7 | 9 | 349 | 8193 | 8
| 2016 | 12 | 7 | 10 | 216 | 8194 | 8
| 2016 | 12 | 7 | 11 | 234 | 8195 | 8
| 2016 | 12 | 7 | 12 | 291 | 8196 | 8
| 2016 | 12 | 7 | 13 | 303 | 8197 | 8
| 2016 | 12 | 7 | 14 | 288 | 8198 | 8
| 2016 | 12 | 7 | 15 | 318 | 8199 | 8
| 2016 | 12 | 7 | 16 | 416 | 8200 | 8
| 2016 | 12 | 7 | 17 | 515 | 8201 | 8
| 2016 | 12 | 7 | 18 | 332 | 8202 | 8
| 2016 | 12 | 7 | 19 | 206 | 8203 | 8
| 2016 | 12 | 7 | 20 | 135 | 8204 | 8
| 2016 | 12 | 7 | 21 | 98 | 8205 | 8
| 2016 | 12 | 7 | 22 | 93 | 8206 | 8
| 2016 | 12 | 7 | 23 | 72 | 8207 | 8
| 2016 | 12 | 7 | 24 | 27 | 8208 | 8
| 2016 | 12 | 8 | 1 | 24 | 8209 | 8
| 2016 | 12 | 8 | 2 | 11 | 8210 | 8
| 2016 | 12 | 8 | 3 | 7 | 8211 | 8
| 2016 | 12 | 8 | 4 | 14 | 8212 | 8
| 2016 | 12 | 8 | 5 | 9 | 8213 | 8
| 2016 | 12 | 8 | 6 | 41 | 8214 | 8
| 2016 | 12 | 8 | 7 | 161 | 8215 | 8
| 2016 | 12 | 8 | 8 | 457 | 8216 | 8
| 2016 | 12 | 8 | 9 | 360 | 8217 | 8
| 2016 | 12 | 8 | 10 | 218 | 8218 | 8
| 2016 | 12 | 8 | 11 | 234 | 8219 | 8
| 2016 | 12 | 8 | 12 | 292 | 8220 | 8
| 2016 | 12 | 8 | 13 | 323 | 8221 | 7
| 2016 | 12 | 8 | 14 | 292 | 8222 | 7
| 2016 | 12 | 8 | 15 | 352 | 8223 | 7
| 2016 | 12 | 8 | 16 | 382 | 8224 | 7
| 2016 | 12 | 8 | 17 | 462 | 8225 | 7
| 2016 | 12 | 8 | 18 | 345 | 8226 | 7
| 2016 | 12 | 8 | 19 | 250 | 8227 | 7
| 2016 | 12 | 8 | 20 | 178 | 8228 | 7
| 2016 | 12 | 8 | 21 | 108 | 8229 | 7
| 2016 | 12 | 8 | 22 | 72 | 8230 | 7
| 2016 | 12 | 8 | 23 | 44 | 8231 | 7
| 2016 | 12 | 8 | 24 | 29 | 8232 | 7
| 2016 | 12 | 9 | 1 | 12 | 8233 | 7
| 2016 | 12 | 9 | 2 | 15 | 8234 | 7
| 2016 | 12 | 9 | 3 | 5 | 8235 | 7
| 2016 | 12 | 9 | 4 | 7 | 8236 | 7
| 2016 | 12 | 9 | 5 | 15 | 8237 | 7
| 2016 | 12 | 9 | 6 | 35 | 8238 | 7
| 2016 | 12 | 9 | 7 | 159 | 8239 | 7
| 2016 | 12 | 9 | 8 | 440 | 8240 | 7
| 2016 | 12 | 9 | 9 | 343 | 8241 | 7
| 2016 | 12 | 9 | 10 | 214 | 8242 | 7
| 2016 | 12 | 9 | 11 | 266 | 8243 | 7
| 2016 | 12 | 9 | 12 | 325 | 8244 | 7
| 2016 | 12 | 9 | 13 | 327 | 8245 | 7
| 2016 | 12 | 9 | 14 | 349 | 8246 | 7
| 2016 | 12 | 9 | 15 | 343 | 8247 | 7
| 2016 | 12 | 9 | 16 | 421 | 8248 | 7
| 2016 | 12 | 9 | 17 | 436 | 8249 | 7
| 2016 | 12 | 9 | 18 | 372 | 8250 | 7
| 2016 | 12 | 9 | 19 | 266 | 8251 | 7
| 2016 | 12 | 9 | 20 | 147 | 8252 | 7
| 2016 | 12 | 9 | 21 | 116 | 8253 | 7
| 2016 | 12 | 9 | 22 | 111 | 8254 | 7
| 2016 | 12 | 9 | 23 | 88 | 8255 | 7
| 2016 | 12 | 9 | 24 | 44 | 8256 | 7
| 2016 | 12 | 10 | 1 | 31 | 8257 | 7
| 2016 | 12 | 10 | 2 | 14 | 8258 | 7
| 2016 | 12 | 10 | 3 | 7 | 8259 | 7
| 2016 | 12 | 10 | 4 | 5 | 8260 | 7
| 2016 | 12 | 10 | 5 | 5 | 8261 | 7
| 2016 | 12 | 10 | 6 | 10 | 8262 | 7
| 2016 | 12 | 10 | 7 | 42 | 8263 | 7
| 2016 | 12 | 10 | 8 | 111 | 8264 | 7
| 2016 | 12 | 10 | 9 | 131 | 8265 | 7
| 2016 | 12 | 10 | 10 | 190 | 8266 | 7
| 2016 | 12 | 10 | 11 | 232 | 8267 | 7
| 2016 | 12 | 10 | 12 | 301 | 8268 | 7
| 2016 | 12 | 10 | 13 | 307 | 8269 | 7
| 2016 | 12 | 10 | 14 | 337 | 8270 | 7
| 2016 | 12 | 10 | 15 | 369 | 8271 | 7
| 2016 | 12 | 10 | 16 | 405 | 8272 | 7
| 2016 | 12 | 10 | 17 | 370 | 8273 | 7
| 2016 | 12 | 10 | 18 | 306 | 8274 | 7
| 2016 | 12 | 10 | 19 | 174 | 8275 | 7
| 2016 | 12 | 10 | 20 | 107 | 8276 | 7
| 2016 | 12 | 10 | 21 | 75 | 8277 | 7
| 2016 | 12 | 10 | 22 | 133 | 8278 | 7
| 2016 | 12 | 10 | 23 | 67 | 8279 | 7
| 2016 | 12 | 10 | 24 | 55 | 8280 | 7
| 2016 | 12 | 11 | 1 | 35 | 8281 | 7
| 2016 | 12 | 11 | 2 | 14 | 8282 | 7
| 2016 | 12 | 11 | 3 | 9 | 8283 | 7
| 2016 | 12 | 11 | 4 | 3 | 8284 | 7
| 2016 | 12 | 11 | 5 | 6 | 8285 | 7
| 2016 | 12 | 11 | 6 | 21 | 8286 | 7
| 2016 | 12 | 11 | 7 | 58 | 8287 | 7
| 2016 | 12 | 11 | 8 | 118 | 8288 | 7
| 2016 | 12 | 11 | 9 | 113 | 8289 | 7
| 2016 | 12 | 11 | 10 | 106 | 8290 | 7
| 2016 | 12 | 11 | 11 | 172 | 8291 | 7
| 2016 | 12 | 11 | 12 | 252 | 8292 | 7
| 2016 | 12 | 11 | 13 | 294 | 8293 | 7
| 2016 | 12 | 11 | 14 | 300 | 8294 | 7
| 2016 | 12 | 11 | 15 | 264 | 8295 | 7
| 2016 | 12 | 11 | 16 | 294 | 8296 | 7
| 2016 | 12 | 11 | 17 | 274 | 8297 | 7
| 2016 | 12 | 11 | 18 | 196 | 8298 | 7
| 2016 | 12 | 11 | 19 | 155 | 8299 | 7
| 2016 | 12 | 11 | 20 | 146 | 8300 | 7
| 2016 | 12 | 11 | 21 | 86 | 8301 | 7
| 2016 | 12 | 11 | 22 | 60 | 8302 | 7
| 2016 | 12 | 11 | 23 | 44 | 8303 | 7
| 2016 | 12 | 11 | 24 | 15 | 8304 | 7
| 2016 | 12 | 12 | 1 | 7 | 8305 | 7
| 2016 | 12 | 12 | 2 | 5 | 8306 | 7
| 2016 | 12 | 12 | 3 | 2 | 8307 | 7
| 2016 | 12 | 12 | 4 | 4 | 8308 | 7
| 2016 | 12 | 12 | 5 | 10 | 8309 | 7
| 2016 | 12 | 12 | 6 | 44 | 8310 | 7
| 2016 | 12 | 12 | 7 | 134 | 8311 | 7
| 2016 | 12 | 12 | 8 | 437 | 8312 | 7
| 2016 | 12 | 12 | 9 | 327 | 8313 | 7
| 2016 | 12 | 12 | 10 | 255 | 8314 | 7
| 2016 | 12 | 12 | 11 | 293 | 8315 | 7
| 2016 | 12 | 12 | 12 | 296 | 8316 | 7
| 2016 | 12 | 12 | 13 | 344 | 8317 | 7
| 2016 | 12 | 12 | 14 | 325 | 8318 | 7
| 2016 | 12 | 12 | 15 | 355 | 8319 | 7
| 2016 | 12 | 12 | 16 | 389 | 8320 | 7
| 2016 | 12 | 12 | 17 | 539 | 8321 | 7
| 2016 | 12 | 12 | 18 | 407 | 8322 | 7
| 2016 | 12 | 12 | 19 | 207 | 8323 | 7
| 2016 | 12 | 12 | 20 | 148 | 8324 | 7
| 2016 | 12 | 12 | 21 | 84 | 8325 | 7
| 2016 | 12 | 12 | 22 | 75 | 8326 | 7
| 2016 | 12 | 12 | 23 | 55 | 8327 | 7
| 2016 | 12 | 12 | 24 | 22 | 8328 | 7
| 2016 | 12 | 13 | 1 | 13 | 8329 | 7
| 2016 | 12 | 13 | 2 | 17 | 8330 | 7
| 2016 | 12 | 13 | 3 | 5 | 8331 | 7
| 2016 | 12 | 13 | 4 | 2 | 8332 | 6
| 2016 | 12 | 13 | 5 | 11 | 8333 | 6
| 2016 | 12 | 13 | 6 | 30 | 8334 | 6
| 2016 | 12 | 13 | 7 | 162 | 8335 | 6
| 2016 | 12 | 13 | 8 | 483 | 8336 | 6
| 2016 | 12 | 13 | 9 | 366 | 8337 | 6
| 2016 | 12 | 13 | 10 | 206 | 8338 | 6
| 2016 | 12 | 13 | 11 | 234 | 8339 | 6
| 2016 | 12 | 13 | 12 | 289 | 8340 | 6
| 2016 | 12 | 13 | 13 | 321 | 8341 | 6
| 2016 | 12 | 13 | 14 | 301 | 8342 | 6
| 2016 | 12 | 13 | 15 | 333 | 8343 | 6
| 2016 | 12 | 13 | 16 | 441 | 8344 | 6
| 2016 | 12 | 13 | 17 | 506 | 8345 | 6
| 2016 | 12 | 13 | 18 | 393 | 8346 | 6
| 2016 | 12 | 13 | 19 | 235 | 8347 | 6
| 2016 | 12 | 13 | 20 | 154 | 8348 | 6
| 2016 | 12 | 13 | 21 | 134 | 8349 | 6
| 2016 | 12 | 13 | 22 | 78 | 8350 | 6
| 2016 | 12 | 13 | 23 | 50 | 8351 | 6
| 2016 | 12 | 13 | 24 | 31 | 8352 | 6
| 2016 | 12 | 14 | 1 | 20 | 8353 | 6
| 2016 | 12 | 14 | 2 | 18 | 8354 | 6
| 2016 | 12 | 14 | 3 | 8 | 8355 | 6
| 2016 | 12 | 14 | 4 | 7 | 8356 | 6
| 2016 | 12 | 14 | 5 | 12 | 8357 | 6
| 2016 | 12 | 14 | 6 | 45 | 8358 | 6
| 2016 | 12 | 14 | 7 | 153 | 8359 | 6
| 2016 | 12 | 14 | 8 | 461 | 8360 | 6
| 2016 | 12 | 14 | 9 | 336 | 8361 | 6
| 2016 | 12 | 14 | 10 | 232 | 8362 | 6
| 2016 | 12 | 14 | 11 | 272 | 8363 | 6
| 2016 | 12 | 14 | 12 | 293 | 8364 | 6
| 2016 | 12 | 14 | 13 | 329 | 8365 | 6
| 2016 | 12 | 14 | 14 | 300 | 8366 | 6
| 2016 | 12 | 14 | 15 | 310 | 8367 | 6
| 2016 | 12 | 14 | 16 | 438 | 8368 | 6
| 2016 | 12 | 14 | 17 | 491 | 8369 | 6
| 2016 | 12 | 14 | 18 | 406 | 8370 | 6
| 2016 | 12 | 14 | 19 | 250 | 8371 | 6
| 2016 | 12 | 14 | 20 | 282 | 8372 | 6
| 2016 | 12 | 14 | 21 | 138 | 8373 | 6
| 2016 | 12 | 14 | 22 | 80 | 8374 | 6
| 2016 | 12 | 14 | 23 | 55 | 8375 | 6
| 2016 | 12 | 14 | 24 | 42 | 8376 | 6
| 2016 | 12 | 15 | 1 | 16 | 8377 | 6
| 2016 | 12 | 15 | 2 | 13 | 8378 | 6
| 2016 | 12 | 15 | 3 | 5 | 8379 | 6
| 2016 | 12 | 15 | 4 | 3 | 8380 | 6
| 2016 | 12 | 15 | 5 | 8 | 8381 | 6
| 2016 | 12 | 15 | 6 | 40 | 8382 | 6
| 2016 | 12 | 15 | 7 | 158 | 8383 | 6
| 2016 | 12 | 15 | 8 | 477 | 8384 | 6
| 2016 | 12 | 15 | 9 | 336 | 8385 | 6
| 2016 | 12 | 15 | 10 | 240 | 8386 | 6
| 2016 | 12 | 15 | 11 | 214 | 8387 | 6
| 2016 | 12 | 15 | 12 | 288 | 8388 | 6
| 2016 | 12 | 15 | 13 | 324 | 8389 | 6
| 2016 | 12 | 15 | 14 | 343 | 8390 | 6
| 2016 | 12 | 15 | 15 | 329 | 8391 | 6
| 2016 | 12 | 15 | 16 | 395 | 8392 | 6
| 2016 | 12 | 15 | 17 | 509 | 8393 | 6
| 2016 | 12 | 15 | 18 | 405 | 8394 | 6
| 2016 | 12 | 15 | 19 | 257 | 8395 | 6
| 2016 | 12 | 15 | 20 | 204 | 8396 | 6
| 2016 | 12 | 15 | 21 | 114 | 8397 | 6
| 2016 | 12 | 15 | 22 | 76 | 8398 | 6
| 2016 | 12 | 15 | 23 | 32 | 8399 | 6
| 2016 | 12 | 15 | 24 | 31 | 8400 | 6
| 2016 | 12 | 16 | 1 | 13 | 8401 | 6
| 2016 | 12 | 16 | 2 | 16 | 8402 | 6
| 2016 | 12 | 16 | 3 | 3 | 8403 | 6
| 2016 | 12 | 16 | 4 | 4 | 8404 | 6
| 2016 | 12 | 16 | 5 | 9 | 8405 | 6
| 2016 | 12 | 16 | 6 | 38 | 8406 | 6
| 2016 | 12 | 16 | 7 | 156 | 8407 | 6
| 2016 | 12 | 16 | 8 | 470 | 8408 | 6
| 2016 | 12 | 16 | 9 | 334 | 8409 | 6
| 2016 | 12 | 16 | 10 | 232 | 8410 | 6
| 2016 | 12 | 16 | 11 | 280 | 8411 | 6
| 2016 | 12 | 16 | 12 | 352 | 8412 | 6
| 2016 | 12 | 16 | 13 | 343 | 8413 | 6
| 2016 | 12 | 16 | 14 | 369 | 8414 | 6
| 2016 | 12 | 16 | 15 | 470 | 8415 | 6
| 2016 | 12 | 16 | 16 | 446 | 8416 | 6
| 2016 | 12 | 16 | 17 | 485 | 8417 | 6
| 2016 | 12 | 16 | 18 | 342 | 8418 | 6
| 2016 | 12 | 16 | 19 | 228 | 8419 | 6
| 2016 | 12 | 16 | 20 | 162 | 8420 | 6
| 2016 | 12 | 16 | 21 | 101 | 8421 | 6
| 2016 | 12 | 16 | 22 | 94 | 8422 | 6
| 2016 | 12 | 16 | 23 | 78 | 8423 | 6
| 2016 | 12 | 16 | 24 | 67 | 8424 | 6
| 2016 | 12 | 17 | 1 | 29 | 8425 | 6
| 2016 | 12 | 17 | 2 | 22 | 8426 | 6
| 2016 | 12 | 17 | 3 | 5 | 8427 | 6
| 2016 | 12 | 17 | 4 | 3 | 8428 | 6
| 2016 | 12 | 17 | 5 | 8 | 8429 | 6
| 2016 | 12 | 17 | 6 | 10 | 8430 | 6
| 2016 | 12 | 17 | 7 | 48 | 8431 | 6
| 2016 | 12 | 17 | 8 | 123 | 8432 | 6
| 2016 | 12 | 17 | 9 | 126 | 8433 | 6
| 2016 | 12 | 17 | 10 | 177 | 8434 | 6
| 2016 | 12 | 17 | 11 | 215 | 8435 | 6
| 2016 | 12 | 17 | 12 | 281 | 8436 | 6
| 2016 | 12 | 17 | 13 | 349 | 8437 | 6
| 2016 | 12 | 17 | 14 | 343 | 8438 | 6
| 2016 | 12 | 17 | 15 | 370 | 8439 | 6
| 2016 | 12 | 17 | 16 | 386 | 8440 | 6
| 2016 | 12 | 17 | 17 | 432 | 8441 | 6
| 2016 | 12 | 17 | 18 | 292 | 8442 | 6
| 2016 | 12 | 17 | 19 | 225 | 8443 | 6
| 2016 | 12 | 17 | 20 | 165 | 8444 | 6
| 2016 | 12 | 17 | 21 | 109 | 8445 | 6
| 2016 | 12 | 17 | 22 | 106 | 8446 | 6
| 2016 | 12 | 17 | 23 | 61 | 8447 | 6
| 2016 | 12 | 17 | 24 | 43 | 8448 | 6
| 2016 | 12 | 18 | 1 | 22 | 8449 | 6
| 2016 | 12 | 18 | 2 | 11 | 8450 | 6
| 2016 | 12 | 18 | 3 | 11 | 8451 | 6
| 2016 | 12 | 18 | 4 | 11 | 8452 | 6
| 2016 | 12 | 18 | 5 | 4 | 8453 | 6
| 2016 | 12 | 18 | 6 | 21 | 8454 | 6
| 2016 | 12 | 18 | 7 | 68 | 8455 | 5
| 2016 | 12 | 18 | 8 | 87 | 8456 | 5
| 2016 | 12 | 18 | 9 | 67 | 8457 | 5
| 2016 | 12 | 18 | 10 | 133 | 8458 | 5
| 2016 | 12 | 18 | 11 | 167 | 8459 | 5
| 2016 | 12 | 18 | 12 | 182 | 8460 | 5
| 2016 | 12 | 18 | 13 | 220 | 8461 | 5
| 2016 | 12 | 18 | 14 | 225 | 8462 | 5
| 2016 | 12 | 18 | 15 | 205 | 8463 | 5
| 2016 | 12 | 18 | 16 | 298 | 8464 | 5
| 2016 | 12 | 18 | 17 | 291 | 8465 | 5
| 2016 | 12 | 18 | 18 | 201 | 8466 | 5
| 2016 | 12 | 18 | 19 | 180 | 8467 | 5
| 2016 | 12 | 18 | 20 | 105 | 8468 | 5
| 2016 | 12 | 18 | 21 | 84 | 8469 | 5
| 2016 | 12 | 18 | 22 | 75 | 8470 | 5
| 2016 | 12 | 18 | 23 | 56 | 8471 | 5
| 2016 | 12 | 18 | 24 | 18 | 8472 | 5
| 2016 | 12 | 19 | 1 | 11 | 8473 | 5
| 2016 | 12 | 19 | 2 | 10 | 8474 | 5
| 2016 | 12 | 19 | 3 | 2 | 8475 | 5
| 2016 | 12 | 19 | 4 | 2 | 8476 | 5
| 2016 | 12 | 19 | 5 | 8 | 8477 | 5
| 2016 | 12 | 19 | 6 | 34 | 8478 | 5
| 2016 | 12 | 19 | 7 | 135 | 8479 | 5
| 2016 | 12 | 19 | 8 | 365 | 8480 | 5
| 2016 | 12 | 19 | 9 | 272 | 8481 | 5
| 2016 | 12 | 19 | 10 | 238 | 8482 | 5
| 2016 | 12 | 19 | 11 | 261 | 8483 | 5
| 2016 | 12 | 19 | 12 | 327 | 8484 | 5
| 2016 | 12 | 19 | 13 | 307 | 8485 | 5
| 2016 | 12 | 19 | 14 | 379 | 8486 | 5
| 2016 | 12 | 19 | 15 | 360 | 8487 | 5
| 2016 | 12 | 19 | 16 | 405 | 8488 | 5
| 2016 | 12 | 19 | 17 | 475 | 8489 | 5
| 2016 | 12 | 19 | 18 | 285 | 8490 | 5
| 2016 | 12 | 19 | 19 | 170 | 8491 | 5
| 2016 | 12 | 19 | 20 | 152 | 8492 | 5
| 2016 | 12 | 19 | 21 | 98 | 8493 | 5
| 2016 | 12 | 19 | 22 | 76 | 8494 | 5
| 2016 | 12 | 19 | 23 | 35 | 8495 | 5
| 2016 | 12 | 19 | 24 | 39 | 8496 | 5
| 2016 | 12 | 20 | 1 | 16 | 8497 | 5
| 2016 | 12 | 20 | 2 | 11 | 8498 | 5
| 2016 | 12 | 20 | 3 | 4 | 8499 | 5
| 2016 | 12 | 20 | 4 | 10 | 8500 | 5
| 2016 | 12 | 20 | 5 | 8 | 8501 | 5
| 2016 | 12 | 20 | 6 | 41 | 8502 | 5
| 2016 | 12 | 20 | 7 | 141 | 8503 | 5
| 2016 | 12 | 20 | 8 | 347 | 8504 | 5
| 2016 | 12 | 20 | 9 | 271 | 8505 | 5
| 2016 | 12 | 20 | 10 | 243 | 8506 | 5
| 2016 | 12 | 20 | 11 | 237 | 8507 | 5
| 2016 | 12 | 20 | 12 | 302 | 8508 | 5
| 2016 | 12 | 20 | 13 | 365 | 8509 | 5
| 2016 | 12 | 20 | 14 | 352 | 8510 | 5
| 2016 | 12 | 20 | 15 | 352 | 8511 | 5
| 2016 | 12 | 20 | 16 | 406 | 8512 | 5
| 2016 | 12 | 20 | 17 | 505 | 8513 | 5
| 2016 | 12 | 20 | 18 | 330 | 8514 | 5
| 2016 | 12 | 20 | 19 | 223 | 8515 | 5
| 2016 | 12 | 20 | 20 | 146 | 8516 | 5
| 2016 | 12 | 20 | 21 | 106 | 8517 | 5
| 2016 | 12 | 20 | 22 | 104 | 8518 | 5
| 2016 | 12 | 20 | 23 | 49 | 8519 | 5
| 2016 | 12 | 20 | 24 | 41 | 8520 | 5
| 2016 | 12 | 21 | 1 | 19 | 8521 | 5
| 2016 | 12 | 21 | 2 | 9 | 8522 | 5
| 2016 | 12 | 21 | 3 | 1 | 8523 | 5
| 2016 | 12 | 21 | 4 | 3 | 8524 | 5
| 2016 | 12 | 21 | 5 | 10 | 8525 | 5
| 2016 | 12 | 21 | 6 | 45 | 8526 | 5
| 2016 | 12 | 21 | 7 | 141 | 8527 | 5
| 2016 | 12 | 21 | 8 | 308 | 8528 | 5
| 2016 | 12 | 21 | 9 | 250 | 8529 | 5
| 2016 | 12 | 21 | 10 | 227 | 8530 | 5
| 2016 | 12 | 21 | 11 | 284 | 8531 | 5
| 2016 | 12 | 21 | 12 | 341 | 8532 | 5
| 2016 | 12 | 21 | 13 | 345 | 8533 | 5
| 2016 | 12 | 21 | 14 | 350 | 8534 | 5
| 2016 | 12 | 21 | 15 | 348 | 8535 | 5
| 2016 | 12 | 21 | 16 | 378 | 8536 | 5
| 2016 | 12 | 21 | 17 | 408 | 8537 | 5
| 2016 | 12 | 21 | 18 | 343 | 8538 | 5
| 2016 | 12 | 21 | 19 | 209 | 8539 | 5
| 2016 | 12 | 21 | 20 | 150 | 8540 | 5
| 2016 | 12 | 21 | 21 | 112 | 8541 | 5
| 2016 | 12 | 21 | 22 | 106 | 8542 | 5
| 2016 | 12 | 21 | 23 | 76 | 8543 | 5
| 2016 | 12 | 21 | 24 | 28 | 8544 | 5
| 2016 | 12 | 22 | 1 | 11 | 8545 | 5
| 2016 | 12 | 22 | 2 | 14 | 8546 | 5
| 2016 | 12 | 22 | 3 | 5 | 8547 | 5
| 2016 | 12 | 22 | 4 | 5 | 8548 | 5
| 2016 | 12 | 22 | 5 | 6 | 8549 | 5
| 2016 | 12 | 22 | 6 | 28 | 8550 | 5
| 2016 | 12 | 22 | 7 | 143 | 8551 | 5
| 2016 | 12 | 22 | 8 | 326 | 8552 | 5
| 2016 | 12 | 22 | 9 | 214 | 8553 | 5
| 2016 | 12 | 22 | 10 | 227 | 8554 | 5
| 2016 | 12 | 22 | 11 | 258 | 8555 | 4
| 2016 | 12 | 22 | 12 | 369 | 8556 | 4
| 2016 | 12 | 22 | 13 | 323 | 8557 | 4
| 2016 | 12 | 22 | 14 | 348 | 8558 | 4
| 2016 | 12 | 22 | 15 | 390 | 8559 | 4
| 2016 | 12 | 22 | 16 | 407 | 8560 | 4
| 2016 | 12 | 22 | 17 | 474 | 8561 | 4
| 2016 | 12 | 22 | 18 | 308 | 8562 | 4
| 2016 | 12 | 22 | 19 | 219 | 8563 | 4
| 2016 | 12 | 22 | 20 | 127 | 8564 | 4
| 2016 | 12 | 22 | 21 | 74 | 8565 | 4
| 2016 | 12 | 22 | 22 | 77 | 8566 | 4
| 2016 | 12 | 22 | 23 | 69 | 8567 | 4
| 2016 | 12 | 22 | 24 | 50 | 8568 | 4
| 2016 | 12 | 23 | 1 | 8 | 8569 | 4
| 2016 | 12 | 23 | 2 | 12 | 8570 | 4
| 2016 | 12 | 23 | 3 | 5 | 8571 | 4
| 2016 | 12 | 23 | 4 | 6 | 8572 | 4
| 2016 | 12 | 23 | 5 | 13 | 8573 | 4
| 2016 | 12 | 23 | 6 | 38 | 8574 | 4
| 2016 | 12 | 23 | 7 | 98 | 8575 | 4
| 2016 | 12 | 23 | 8 | 322 | 8576 | 4
| 2016 | 12 | 23 | 9 | 242 | 8577 | 4
| 2016 | 12 | 23 | 10 | 212 | 8578 | 4
| 2016 | 12 | 23 | 11 | 280 | 8579 | 4
| 2016 | 12 | 23 | 12 | 383 | 8580 | 4
| 2016 | 12 | 23 | 13 | 428 | 8581 | 4
| 2016 | 12 | 23 | 14 | 422 | 8582 | 4
| 2016 | 12 | 23 | 15 | 405 | 8583 | 4
| 2016 | 12 | 23 | 16 | 351 | 8584 | 4
| 2016 | 12 | 23 | 17 | 442 | 8585 | 4
| 2016 | 12 | 23 | 18 | 304 | 8586 | 4
| 2016 | 12 | 23 | 19 | 194 | 8587 | 4
| 2016 | 12 | 23 | 20 | 139 | 8588 | 4
| 2016 | 12 | 23 | 21 | 94 | 8589 | 4
| 2016 | 12 | 23 | 22 | 100 | 8590 | 4
| 2016 | 12 | 23 | 23 | 67 | 8591 | 4
| 2016 | 12 | 23 | 24 | 59 | 8592 | 4
| 2016 | 12 | 24 | 1 | 8 | 8593 | 4
| 2016 | 12 | 24 | 2 | 12 | 8594 | 4
| 2016 | 12 | 24 | 3 | 5 | 8595 | 4
| 2016 | 12 | 24 | 4 | 6 | 8596 | 4
| 2016 | 12 | 24 | 5 | 13 | 8597 | 4
| 2016 | 12 | 24 | 6 | 38 | 8598 | 4
| 2016 | 12 | 24 | 7 | 98 | 8599 | 4
| 2016 | 12 | 24 | 8 | 322 | 8600 | 4
| 2016 | 12 | 24 | 9 | 242 | 8601 | 4
| 2016 | 12 | 24 | 10 | 212 | 8602 | 4
| 2016 | 12 | 24 | 11 | 280 | 8603 | 4
| 2016 | 12 | 24 | 12 | 383 | 8604 | 4
| 2016 | 12 | 24 | 13 | 428 | 8605 | 4
| 2016 | 12 | 24 | 14 | 422 | 8606 | 4
| 2016 | 12 | 24 | 15 | 405 | 8607 | 4
| 2016 | 12 | 24 | 16 | 351 | 8608 | 4
| 2016 | 12 | 24 | 17 | 442 | 8609 | 4
| 2016 | 12 | 24 | 18 | 304 | 8610 | 4
| 2016 | 12 | 24 | 19 | 194 | 8611 | 4
| 2016 | 12 | 24 | 20 | 139 | 8612 | 4
| 2016 | 12 | 24 | 21 | 94 | 8613 | 4
| 2016 | 12 | 24 | 22 | 100 | 8614 | 4
| 2016 | 12 | 24 | 23 | 67 | 8615 | 4
| 2016 | 12 | 24 | 24 | 59 | 8616 | 4
| 2016 | 12 | 25 | 1 | 8 | 8617 | 4
| 2016 | 12 | 25 | 2 | 12 | 8618 | 4
| 2016 | 12 | 25 | 3 | 5 | 8619 | 4
| 2016 | 12 | 25 | 4 | 6 | 8620 | 4
| 2016 | 12 | 25 | 5 | 13 | 8621 | 4
| 2016 | 12 | 25 | 6 | 38 | 8622 | 4
| 2016 | 12 | 25 | 7 | 98 | 8623 | 4
| 2016 | 12 | 25 | 8 | 322 | 8624 | 4
| 2016 | 12 | 25 | 9 | 242 | 8625 | 4
| 2016 | 12 | 25 | 10 | 212 | 8626 | 4
| 2016 | 12 | 25 | 11 | 280 | 8627 | 4
| 2016 | 12 | 25 | 12 | 383 | 8628 | 4
| 2016 | 12 | 25 | 13 | 428 | 8629 | 4
| 2016 | 12 | 25 | 14 | 422 | 8630 | 4
| 2016 | 12 | 25 | 15 | 405 | 8631 | 4
| 2016 | 12 | 25 | 16 | 351 | 8632 | 4
| 2016 | 12 | 25 | 17 | 442 | 8633 | 4
| 2016 | 12 | 25 | 18 | 304 | 8634 | 4
| 2016 | 12 | 25 | 19 | 194 | 8635 | 4
| 2016 | 12 | 25 | 20 | 139 | 8636 | 4
| 2016 | 12 | 25 | 21 | 94 | 8637 | 4
| 2016 | 12 | 25 | 22 | 100 | 8638 | 4
| 2016 | 12 | 25 | 23 | 67 | 8639 | 3
| 2016 | 12 | 25 | 24 | 59 | 8640 | 3
| 2016 | 12 | 26 | 1 | 14 | 8641 | 3
| 2016 | 12 | 26 | 2 | 4 | 8642 | 3
| 2016 | 12 | 26 | 3 | 3 | 8643 | 3
| 2016 | 12 | 26 | 4 | 1 | 8644 | 3
| 2016 | 12 | 26 | 5 | 2 | 8645 | 3
| 2016 | 12 | 26 | 6 | 22 | 8646 | 3
| 2016 | 12 | 26 | 7 | 70 | 8647 | 3
| 2016 | 12 | 26 | 8 | 131 | 8648 | 3
| 2016 | 12 | 26 | 9 | 168 | 8649 | 3
| 2016 | 12 | 26 | 10 | 163 | 8650 | 3
| 2016 | 12 | 26 | 11 | 186 | 8651 | 3
| 2016 | 12 | 26 | 12 | 244 | 8652 | 3
| 2016 | 12 | 26 | 13 | 234 | 8653 | 3
| 2016 | 12 | 26 | 14 | 255 | 8654 | 3
| 2016 | 12 | 26 | 15 | 288 | 8655 | 3
| 2016 | 12 | 26 | 16 | 283 | 8656 | 3
| 2016 | 12 | 26 | 17 | 359 | 8657 | 3
| 2016 | 12 | 26 | 18 | 196 | 8658 | 3
| 2016 | 12 | 26 | 19 | 142 | 8659 | 3
| 2016 | 12 | 26 | 20 | 109 | 8660 | 3
| 2016 | 12 | 26 | 21 | 57 | 8661 | 3
| 2016 | 12 | 26 | 22 | 64 | 8662 | 3
| 2016 | 12 | 26 | 23 | 67 | 8663 | 3
| 2016 | 12 | 26 | 24 | 27 | 8664 | 3
| 2016 | 12 | 27 | 1 | 22 | 8665 | 3
| 2016 | 12 | 27 | 2 | 5 | 8666 | 3
| 2016 | 12 | 27 | 3 | 4 | 8667 | 3
| 2016 | 12 | 27 | 4 | 4 | 8668 | 3
| 2016 | 12 | 27 | 5 | 9 | 8669 | 3
| 2016 | 12 | 27 | 6 | 39 | 8670 | 3
| 2016 | 12 | 27 | 7 | 127 | 8671 | 3
| 2016 | 12 | 27 | 8 | 374 | 8672 | 3
| 2016 | 12 | 27 | 9 | 226 | 8673 | 3
| 2016 | 12 | 27 | 10 | 220 | 8674 | 3
| 2016 | 12 | 27 | 11 | 245 | 8675 | 3
| 2016 | 12 | 27 | 12 | 309 | 8676 | 3
| 2016 | 12 | 27 | 13 | 315 | 8677 | 3
| 2016 | 12 | 27 | 14 | 326 | 8678 | 3
| 2016 | 12 | 27 | 15 | 389 | 8679 | 3
| 2016 | 12 | 27 | 16 | 425 | 8680 | 3
| 2016 | 12 | 27 | 17 | 516 | 8681 | 3
| 2016 | 12 | 27 | 18 | 344 | 8682 | 3
| 2016 | 12 | 27 | 19 | 181 | 8683 | 3
| 2016 | 12 | 27 | 20 | 141 | 8684 | 3
| 2016 | 12 | 27 | 21 | 71 | 8685 | 3
| 2016 | 12 | 27 | 22 | 75 | 8686 | 3
| 2016 | 12 | 27 | 23 | 43 | 8687 | 3
| 2016 | 12 | 27 | 24 | 30 | 8688 | 3
| 2016 | 12 | 28 | 1 | 20 | 8689 | 3
| 2016 | 12 | 28 | 2 | 16 | 8690 | 3
| 2016 | 12 | 28 | 3 | 1 | 8691 | 3
| 2016 | 12 | 28 | 4 | 2 | 8692 | 3
| 2016 | 12 | 28 | 5 | 8 | 8693 | 3
| 2016 | 12 | 28 | 6 | 35 | 8694 | 3
| 2016 | 12 | 28 | 7 | 112 | 8695 | 3
| 2016 | 12 | 28 | 8 | 330 | 8696 | 3
| 2016 | 12 | 28 | 9 | 240 | 8697 | 3
| 2016 | 12 | 28 | 10 | 237 | 8698 | 3
| 2016 | 12 | 28 | 11 | 233 | 8699 | 3
| 2016 | 12 | 28 | 12 | 331 | 8700 | 3
| 2016 | 12 | 28 | 13 | 350 | 8701 | 3
| 2016 | 12 | 28 | 14 | 345 | 8702 | 3
| 2016 | 12 | 28 | 15 | 340 | 8703 | 3
| 2016 | 12 | 28 | 16 | 331 | 8704 | 3
| 2016 | 12 | 28 | 17 | 466 | 8705 | 3
| 2016 | 12 | 28 | 18 | 293 | 8706 | 3
| 2016 | 12 | 28 | 19 | 236 | 8707 | 3
| 2016 | 12 | 28 | 20 | 122 | 8708 | 3
| 2016 | 12 | 28 | 21 | 106 | 8709 | 3
| 2016 | 12 | 28 | 22 | 77 | 8710 | 3
| 2016 | 12 | 28 | 23 | 54 | 8711 | 3
| 2016 | 12 | 28 | 24 | 28 | 8712 | 3
| 2016 | 12 | 29 | 1 | 25 | 8713 | 3
| 2016 | 12 | 29 | 2 | 13 | 8714 | 3
| 2016 | 12 | 29 | 3 | 4 | 8715 | 2
| 2016 | 12 | 29 | 4 | 5 | 8716 | 2
| 2016 | 12 | 29 | 5 | 8 | 8717 | 2
| 2016 | 12 | 29 | 6 | 43 | 8718 | 2
| 2016 | 12 | 29 | 7 | 135 | 8719 | 2
| 2016 | 12 | 29 | 8 | 368 | 8720 | 2
| 2016 | 12 | 29 | 9 | 226 | 8721 | 2
| 2016 | 12 | 29 | 10 | 224 | 8722 | 2
| 2016 | 12 | 29 | 11 | 249 | 8723 | 2
| 2016 | 12 | 29 | 12 | 283 | 8724 | 2
| 2016 | 12 | 29 | 13 | 300 | 8725 | 2
| 2016 | 12 | 29 | 14 | 328 | 8726 | 2
| 2016 | 12 | 29 | 15 | 362 | 8727 | 2
| 2016 | 12 | 29 | 16 | 357 | 8728 | 2
| 2016 | 12 | 29 | 17 | 492 | 8729 | 2
| 2016 | 12 | 29 | 18 | 330 | 8730 | 2
| 2016 | 12 | 29 | 19 | 229 | 8731 | 2
| 2016 | 12 | 29 | 20 | 108 | 8732 | 2
| 2016 | 12 | 29 | 21 | 90 | 8733 | 2
| 2016 | 12 | 29 | 22 | 88 | 8734 | 2
| 2016 | 12 | 29 | 23 | 73 | 8735 | 2
| 2016 | 12 | 29 | 24 | 44 | 8736 | 2
| 2016 | 12 | 30 | 1 | 15 | 8737 | 2
| 2016 | 12 | 30 | 2 | 13 | 8738 | 2
| 2016 | 12 | 30 | 3 | 4 | 8739 | 2
| 2016 | 12 | 30 | 4 | 5 | 8740 | 2
| 2016 | 12 | 30 | 5 | 5 | 8741 | 2
| 2016 | 12 | 30 | 6 | 30 | 8742 | 2
| 2016 | 12 | 30 | 7 | 103 | 8743 | 2
| 2016 | 12 | 30 | 8 | 290 | 8744 | 2
| 2016 | 12 | 30 | 9 | 227 | 8745 | 2
| 2016 | 12 | 30 | 10 | 201 | 8746 | 2
| 2016 | 12 | 30 | 11 | 222 | 8747 | 2
| 2016 | 12 | 30 | 12 | 319 | 8748 | 2
| 2016 | 12 | 30 | 13 | 351 | 8749 | 2
| 2016 | 12 | 30 | 14 | 370 | 8750 | 2
| 2016 | 12 | 30 | 15 | 399 | 8751 | 2
| 2016 | 12 | 30 | 16 | 346 | 8752 | 2
| 2016 | 12 | 30 | 17 | 446 | 8753 | 2
| 2016 | 12 | 30 | 18 | 311 | 8754 | 2
| 2016 | 12 | 30 | 19 | 210 | 8755 | 2
| 2016 | 12 | 30 | 20 | 122 | 8756 | 2
| 2016 | 12 | 30 | 21 | 78 | 8757 | 2
| 2016 | 12 | 30 | 22 | 118 | 8758 | 2
| 2016 | 12 | 30 | 23 | 99 | 8759 | 2
| 2016 | 12 | 30 | 24 | 39 | 8760 | 2
| 2016 | 12 | 31 | 1 | 15 | 8761 | 2
| 2016 | 12 | 31 | 2 | 22 | 8762 | 2
| 2016 | 12 | 31 | 3 | 7 | 8763 | 2
| 2016 | 12 | 31 | 4 | 6 | 8764 | 2
| 2016 | 12 | 31 | 5 | 7 | 8765 | 1
| 2016 | 12 | 31 | 6 | 9 | 8766 | 1
| 2016 | 12 | 31 | 7 | 35 | 8767 | 1
| 2016 | 12 | 31 | 8 | 96 | 8768 | 1
| 2016 | 12 | 31 | 9 | 97 | 8769 | 1
| 2016 | 12 | 31 | 10 | 145 | 8770 | 1
| 2016 | 12 | 31 | 11 | 212 | 8771 | 1
| 2016 | 12 | 31 | 12 | 268 | 8772 | 1
| 2016 | 12 | 31 | 13 | 290 | 8773 | 1
| 2016 | 12 | 31 | 14 | 323 | 8774 | 1
| 2016 | 12 | 31 | 15 | 300 | 8775 | 1
| 2016 | 12 | 31 | 16 | 298 | 8776 | 1
| 2016 | 12 | 31 | 17 | 332 | 8777 | 1
| 2016 | 12 | 31 | 18 | 216 | 8778 | 1
| 2016 | 12 | 31 | 19 | 147 | 8779 | 1
| 2016 | 12 | 31 | 20 | 120 | 8780 | 1
| 2016 | 12 | 31 | 21 | 73 | 8781 | 1
| 2016 | 12 | 31 | 22 | 75 | 8782 | 0
| 2016 | 12 | 31 | 23 | 44 | 8783 | 0
| 2016 | 12 | 31 | 24 | 26 | 8784 | 0
8785

## Critical Speed
Computation Methodology
The raw hourly Speed, Flow, and Density data for calculating Critical Speed and Critical Density is shown in Columns J to L. To determine Critical Speed, arrange the speed data in a decreasing order. Then, the speed at which, the maximum flow is achieved is the Critical Speed. Similarly, the density at which the maximum flow is observed is the Critical Density. In this example, the maximum flow is 2250 veh/h/ln, the Critical Speed is 50 mph, and the Critical Density is 45 veh/mi. The speed-flow-density relations are depicted in the graphs below. | Speed (mph) | Flow (veh/hr/ln) | Density (veh/mi)
| 65 | 0 | 0
| 62 | 500 | 8.0645
| 60 | 900 | 15
| 55 | 1500 | 27.2727
| 50 | 2250 | 45
| 40 | 2000 | 50
| 30 | 1600 | 53.3333
| 20 | 1200 | 60
| 10 | 700 | 70
| 5 | 400 | 80
| 0 | 0 | 85

## 85th Percentile Speed
| S.No | Speed
Computation Methodology | 1 | 35
To compute 85th percentile speed, arrange all the sample speed data in an ascending order. Take the total sample size and multiply it by 0.85 to get number representing the 85th percentile. Locate the speed of vehicle corresponding to this number, which will be the 85th percentile speed. For Example, in Figure to the left, out of the 100-vehicle sample, the speed of the 85th vehicle is 65 mph. | 2 | 35
| 3 | 36
| 4 | 36
| 5 | 36
| 6 | 37
| 7 | 37
| 8 | 39
| 9 | 41
| 10 | 41
| 11 | 41
| 12 | 41
| 13 | 42
| 14 | 42
| 15 | 42
| 16 | 50
| 17 | 50
| 18 | 50
| 19 | 50
| 20 | 50
| 21 | 51
| 22 | 51
| 23 | 51
| 24 | 52
| 25 | 52
| 26 | 52
| 27 | 52
| 28 | 52
| 29 | 52
| 30 | 52
| 31 | 53
| 32 | 53
| 33 | 53
| 34 | 54
| 35 | 54
| 36 | 54
| 37 | 54
| 38 | 55
| 39 | 55
| 40 | 55
| 41 | 56
| 42 | 56
| 43 | 56
| 44 | 56
| 45 | 57
| 46 | 57
| 47 | 57
| 48 | 57
| 49 | 57
| 50 | 58
| 51 | 58
| 52 | 59
| 53 | 59
| 54 | 59
| 55 | 59
| 56 | 59
| 57 | 60
| 58 | 60
| 59 | 60
| 60 | 60
| 61 | 60
| 62 | 60
| 63 | 61
| 64 | 61
| 65 | 61
| 66 | 61
| 67 | 61
| 68 | 62
| 69 | 62
| 70 | 62
| 71 | 62
| 72 | 62
| 73 | 62
| 74 | 63
| 75 | 63
| 76 | 63
| 77 | 63
| 78 | 63
| 79 | 63
| 80 | 64
| 81 | 64
| 82 | 64
| 83 | 64
| 84 | 65
| 85 | 65
| 86 | 75
| 87 | 75
| 88 | 76
| 89 | 76
| 90 | 77
| 91 | 77
| 92 | 77
| 93 | 78
| 94 | 79
| 95 | 81
| 96 | 81
| 97 | 81
| 98 | 81
| 99 | 83
| 100 | 84

## ESAL
Computation Methodology | SINGLE AXLES |  |  |  | TANDEM AXLES |  |  |  | TRIDEM AXLES
AASHTO provides ESAL per Axle value for different weight ranges as shown in columns G,H; K,L; and O,P. The number of axles in each weight range are computed as shown in I, M, and Q. To calculate ESAL by Axle, multiply the ESAL per Axle with Number of Axles. Sum of all ESALs in each axle will give Total ESAL by Axle Type, as shown in Columns J, N, and R (Row 42). Summation of Total ESALs in all axle types will give Total ESAL for the roadway segment of interest. | Upper Weight Range (Pounds) | ESAL Per Axle | Number of Axles | ESAL by Axle | Upper Weight Range (Pounds) | ESAL Per Axle | Number of Axles | ESAL by Axle | Upper Weight Range (Pounds) | ESAL Per Axle | Number of Axles | ESAL by Axle
| 3000 | 0 | 5 | 0 | 6000 | 0 | 4 | 0 | 12000 | 0 | 0 | 0
| 4000 | 0 | 7 | 0 | 8000 | 0 | 16 | 0 | 15000 | 0 | 0 | 0
| 5000 | 0 | 51 | 0 | 10000 | 0 | 24 | 0 | 18000 | 0 | 0 | 0
| 6000 | 0 | 31 | 0 | 12000 | 0 | 36 | 0 | 21000 | 0 | 0 | 0
| 7000 | 0.014 | 37 | 0.518 | 14000 | 0.02 | 34 | 0.68 | 24000 | 0.048 | 0 | 0
| 8000 | 0.026 | 75 | 1.95 | 16000 | 0.036 | 37 | 1.332 | 27000 | 0.079 | 0 | 0
| 9000 | 0.044 | 99 | 4.356 | 18000 | 0.061 | 33 | 2.013 | 30000 | 0.126 | 0 | 0
| 10000 | 0.071 | 97 | 6.887 | 20000 | 0.097 | 28 | 2.716 | 33000 | 0.191 | 0 | 0
| 11000 | 0.108 | 78 | 8.424 | 22000 | 0.148 | 23 | 3.404 | 36000 | 0.278 | 0 | 0
| 12000 | 0.158 | 56 | 8.848 | 24000 | 0.217 | 19 | 4.123 | 39000 | 0.393 | 0 | 0
| 13000 | 0.224 | 40 | 8.96 | 26000 | 0.309 | 20 | 6.18 | 42000 | 0.539 | 0 | 0
| 14000 | 0.31 | 22 | 6.82 | 28000 | 0.425 | 22 | 9.35 | 45000 | 0.722 | 1 | 0.722
| 15000 | 0.416 | 16 | 6.656 | 30000 | 0.572 | 29 | 16.588 | 48000 | 0.947 | 0 | 0
| 16000 | 0.547 | 16 | 8.752 | 32000 | 0.752 | 29 | 21.808 | 51000 | 1.217 | 0 | 0
| 17000 | 0.706 | 13 | 9.178 | 34000 | 0.757 | 30 | 22.71 | 54000 | 1.537 | 2 | 3.074
| 18000 | 0.894 | 13 | 11.622 | 36000 | 1.229 | 25 | 30.725 | 57000 | 1.912 | 1 | 1.912
| 19000 | 1.115 | 11 | 12.265 | 38000 | 1.532 | 17 | 26.044 | 60000 | 2.346 | 3 | 7.038
| 20000 | 1.371 | 10 | 13.71 | 40000 | 1.884 | 15 | 28.26 | 63000 | 2.843 | 1 | 2.843
| 21000 | 1.664 | 7 | 11.648 | 42000 | 2.288 | 8 | 18.304 | 66000 | 3.408 | 0 | 0
| 22000 | 1.999 | 6 | 11.994 | 44000 | 2.747 | 7 | 19.229 | 69000 | 4.046 | 0 | 0
| 23000 | 2.376 | 5 | 11.88 | 46000 | 3.267 | 5 | 16.335 | 72000 | 4.763 | 0 | 0
| 24000 | 2.801 | 3 | 8.403 | 48000 | 3.85 | 2 | 7.7 | 75000 | 5.563 | 0 | 0
| 25000 | 3.275 | 1 | 3.275 | 50000 | 4.502 | 3 | 13.506 | 78000 | 6.453 | 0 | 0
| 26000 | 3.804 | 1 | 3.804 | 52000 | 5.229 | 1 | 5.229 | 81000 | 7.441 | 0 | 0
| 27000 | 4.39 | 1 | 4.39 | 54000 | 6.035 | 1 | 6.035 | 84000 | 8.534 | 0 | 0
| 28000 | 5.039 | 1 | 5.039 | 56000 | 6.927 | 1 | 6.927 | 87000 | 9.74 | 0 | 0
| 29000 | 5.756 | 0 | 0 | 58000 | 7.913 | 0 | 0 | 90000 | 11.07 | 0 | 0
| 30000 | 6.546 | 0 | 0 | 60000 | 8.999 | 0 | 0 | 93000 | 12.532 | 0 | 0
| 31000 | 7.416 | 0 | 0 | 62000 | 10.194 | 0 | 0 | 96000 | 14.138 | 0 | 0
| 32000 | 8.371 | 0 | 0 | 64000 | 11.506 | 0 | 0 | 99000 | 15.9 | 0 | 0
| 33000 | 9.419 | 0 | 0 | 66000 | 12.947 | 0 | 0 | 102000 | 17.831 | 0 | 0
| 34000 | 10.567 | 0 | 0 | 68000 | 14.525 | 0 | 0 | 105000 | 19.942 | 0 | 0
| 35000 | 11.824 | 0 | 0 | 70000 | 16.253 | 0 | 0 | 108000 | 22.25 | 0 | 0
| 36000 | 13.197 | 0 | 0 | 72000 | 18.14 | 0 | 0 | 111000 | 24.769 | 0 | 0
| 37000 | 14.696 | 0 | 0 | 74000 | 20.201 | 0 | 0 | 114000 | 27.514 | 0 | 0
| 38000 | 16.331 | 0 | 0 | 76000 | 22.448 | 0 | 0 | 117000 | 30.503 | 0 | 0
| 39000 | 18.111 | 0 | 0 | 78000 | 24.895 | 0 | 0 | 120000 | 33.753 | 0 | 0
| 40000 | 20.047 | 0 | 0 | 80000 | 27.556 | 0 | 0 | 123000 | 37.283 | 0 | 0
| 41000 | 22.149 | 0 | 0 | 82000 | 30.446 | 0 | 0 | 126000 | 41.111 | 0 | 0
| Total ESAL by type of axle (ESAL/axle × Total Axles) |  |  | 169.379 |  |  |  | 269.198 |  |  |  | 15.589
| Total ESAL (all axle types combined) |  | 454.166

## Load Spectra
Computation Methodology
First, the input axle weights for a candidate segment are usually calculated using weigh-in-motion (WIM) sensors. Later, the standard load range (LR) values, as shown in Table -1, are used to categorize the counts of axle groups based on their respective LR. For a complete table of standardized load ranges, refer to Table 5-1 in AASHTO Guidelines For Traffic Data Programs. Table 2 presents the loads of different axle types of four vehicles of Class 6 including single, tandem, tridem, and quad axles. Each of these axle weights are categorized into a LR group and thereby the counts of each axle group with respect to its LR is determined. Next, the number of axles in each load range are computed as shown in Table 3. |  | Upper Limit of Load Range (kips*) by Type of Axle Group
| Table 1 | Load Range | Single | Tandem | Tridem | Quad
|  | 1 | 3 | 6 | 12 | 12
|  | 2 | 4 | 8 | 15 | 15
|  | 3 | 5 | 10 | 18 | 18
|  | 4 | 6 | 12 | 21 | 21
|  | 5 | 7 | 14 | 24 | 24
|  | 6 | 8 | 16 | 27 | 27
|  | 7 | 9 | 18 | 30 | 30
|  | 8 | 10 | 20 | 33 | 33
|  | 9 | 11 | 22 | 36 | 36
|  | 10 | 12 | 24 | 39 | 39
| Table 2 | Vehicle Class 6 | Axle Type and Load in (kips)
|  | Vehicle | Single | Load range | Tandem | Load range | Tridem | Load range | Quad | Load range
|  | 1 | 4.5 | 3 | 8,10 | 2,3 | - | - | - | -
|  | 2 | 5 | 3 | - | - | 15.5 | 3 | - | -
|  | 3 | 4.75 | 3 | - | - | - | - | 17.5 | 3
|  | 4 | 4 | 2 | 9.5 | 3 | 17.5 | 3 | - | -
| Table 3 | Vehicle Class 6 | Counts of Axles |  |  |  | Load Spectra for vehicle class 6
|  | Load Range | Single | Tandem | Tridem | Quad
|  | 1 | - | - | - | -
|  | 2 | 1 | 1 | - | -
|  | 3 | 3 | 2 | 2 | 1

## AADT MADT FACTORS SIMPLE AVERAG
[8 empty] | Year | Month | Date | Day Of Week | Daily Volume (veh/day) | Hourly Volume (veh/h)
Computation Methodology | [12 empty] | Hour 1 | Hour 2 | Hour 3 | Hour 4 | Hour 5 | Hour 6 | Hour 7 | Hour 8 | Hour 9 | Hour 10 | Hour 11 | Hour 12 | Hour 13 | Hour 14 | Hour 15 | Hour 16 | Hour 17 | Hour 18 | Hour 19 | Hour 20 | Hour 21 | Hour 22 | Hour 23 | Hour 24
The raw data for calculating AADT and MADT by using simple average method is shown in Columns P through AR. Also, monthly factors are computed from MADT and AADT. AADT is computed by following these steps. For each day of the year, the daily volume is first calculated by summing the hourly volumes. If there is a missing value in any of the hourly volumes, then the daily volume will also be missing, as it cannot be calculated (see daily volumes for January 1, 11, and 19). The average of the daily traffic volumes will be the AADT. The unit of AADT is vehicles per day (vpd). MADT is computed in the same way as that of AADT. The daily volumes in each month are averaged to estimate MADT. The units of MADTs are vehicles per day (vpd). Once AADT and MADT are estimated, monthly factors are computed by dividing AADT by MADT. The Tables are partially generated using Excel Pivot Table function. To update or refresh the Tables, press Alt + F5 keys. | [7 empty] | 2016 | January | 1 | Friday | [6 empty] | 41 | 29 | 26 | 55 | 73 | 90 | 126 | 124 | 123 | 129 | 141 | 119 | 122 | 117 | 89 | 64
[8 empty] | 2016 | January | 2 | Saturday | 1852 | 18 | 8 | 5 | 10 | 12 | 31 | 30 | 46 | 63 | 114 | 128 | 156 | 132 | 151 | 154 | 151 | 143 | 121 | 141 | 80 | 62 | 47 | 26 | 23
[8 empty] | 2016 | January | 3 | Sunday | 1728 | 14 | 6 | 6 | 3 | 13 | 23 | 27 | 33 | 51 | 119 | 136 | 101 | 195 | 131 | 112 | 124 | 102 | 172 | 94 | 119 | 76 | 36 | 19 | 16
[8 empty] | 2016 | January | 4 | Monday | 2041 | 5 | 5 | 5 | 8 | 18 | 51 | 77 | 117 | 122 | 106 | 130 | 150 | 132 | 153 | 156 | 147 | 187 | 182 | 121 | 58 | 44 | 31 | 27 | 9
[8 empty] | 2016 | January | 5 | Tuesday | 2008 | 3 | 6 | 1 | 15 | 16 | 56 | 83 | 174 | 113 | 108 | 87 | 125 | 120 | 133 | 128 | 165 | 194 | 169 | 123 | 65 | 50 | 41 | 19 | 14
[8 empty] | 2016 | January | 6 | Wednesday | 2245 | 4 | 4 | 2 | 11 | 15 | 54 | 84 | 195 | 104 | 95 | 114 | 131 | 151 | 149 | 164 | 178 | 202 | 173 | 154 | 109 | 70 | 34 | 27 | 21
[8 empty] | 2016 | January | 7 | Thursday | 2056 | 7 | 3 | 7 | 8 | 18 | 51 | 78 | 176 | 115 | 82 | 114 | 138 | 132 | 127 | 140 | 157 | 217 | 146 | 128 | 84 | 53 | 40 | 22 | 13
[8 empty] | 2016 | January | 8 | Friday | 2270 | 10 | 4 | 3 | 6 | 16 | 40 | 90 | 192 | 130 | 104 | 129 | 144 | 141 | 141 | 159 | 167 | 212 | 171 | 157 | 73 | 72 | 46 | 24 | 39
[8 empty] | 2016 | January | 9 | Saturday | 1806 | 8 | 15 | 1 | 8 | 11 | 33 | 38 | 42 | 76 | 101 | 126 | 159 | 132 | 142 | 142 | 122 | 143 | 123 | 133 | 85 | 60 | 42 | 36 | 28
[8 empty] | 2016 | January | 10 | Sunday | 1714 | 26 | 10 | 3 | 8 | 7 | 23 | 30 | 25 | 31 | 110 | 128 | 97 | 200 | 143 | 131 | 106 | 121 | 159 | 98 | 110 | 69 | 46 | 16 | 17
[8 empty] | 2016 | January | 11 | Monday |  | 5 | 4 | 4 | 9 | 18 | 41 | 79 | 94 | [9 empty] | 163 | 138 | 73 | 51 | 39 | 27 | 16
[8 empty] | 2016 | January | 12 | Tuesday | 2065 | 5 | 5 | 5 | 8 | 22 | 50 | 90 | 186 | 112 | 83 | 117 | 112 | 115 | 126 | 128 | 179 | 192 | 184 | 125 | 63 | 81 | 36 | 27 | 14
MADT Simple Average Method |  |  |  | AADT Simple Average Method |  |  |  | 2016 | January | 13 | Wednesday | 2119 | 7 | 5 | 1 | 9 | 22 | 49 | 107 | 174 | 123 | 92 | 106 | 124 | 112 | 141 | 122 | 154 | 181 | 191 | 157 | 97 | 77 | 38 | 15 | 15
[8 empty] | 2016 | January | 14 | Thursday | 2093 | 6 | 3 | 1 | 9 | 21 | 43 | 100 | 168 | 112 | 100 | 85 | 126 | 129 | 128 | 142 | 162 | 195 | 187 | 127 | 103 | 68 | 41 | 24 | 13
Month | MADT (veh/day) | [6 empty] | 2016 | January | 15 | Friday | 2390 | 5 | 2 | 0 | 10 | 23 | 49 | 91 | 165 | 116 | 103 | 141 | 166 | 160 | 169 | 133 | 201 | 223 | 220 | 134 | 83 | 60 | 61 | 44 | 31
January | 1989 |  | Sum of daily volumes in the year |  |  | 757583 |  | 2016 | January | 16 | Saturday | 1802 | 11 | 9 | 5 | 10 | 14 | 32 | 46 | 50 | 84 | 114 | 132 | 139 | 147 | 144 | 170 | 124 | 134 | 119 | 108 | 56 | 55 | 36 | 37 | 26
February | 2059.3448 |  | Number of complete days |  |  | 357 |  | 2016 | January | 17 | Sunday | 1763 | 19 | 10 | 3 | 2 | 5 | 21 | 28 | 33 | 53 | 115 | 130 | 110 | 190 | 154 | 127 | 122 | 144 | 145 | 106 | 118 | 57 | 28 | 21 | 22
March | 2240.4 |  | AADT Simple Average Method (veh/day) |  |  | 2122.0812 |  | 2016 | January | 18 | Monday | 1770 | 11 | 8 | 4 | 9 | 18 | 60 | 60 | 68 | 88 | 100 | 127 | 133 | 109 | 115 | 154 | 132 | 132 | 154 | 105 | 67 | 52 | 36 | 22 | 6
April | 2188.3793 | [6 empty] | 2016 | January | 19 | Tuesday |  | 4 | 2 | 2 | 9 | [6 empty] | 114 | 125 | 105 | 136 | 136 | 171 | 170 | 195 | 129 | 96 | 80 | 47 | 19 | 17
May | 2175.7097 | [6 empty] | 2016 | January | 20 | Wednesday | 2175 | 0 | 5 | 3 | 10 | 20 | 55 | 122 | 174 | 112 | 108 | 88 | 138 | 142 | 135 | 127 | 158 | 183 | 184 | 152 | 87 | 98 | 31 | 28 | 15
June | 2096.3667 | [6 empty] | 2016 | January | 21 | Thursday | 1855 | 13 | 3 | 3 | 8 | 16 | 48 | 98 | 174 | 86 | 94 | 88 | 135 | 103 | 105 | 133 | 142 | 155 | 143 | 94 | 78 | 67 | 39 | 16 | 14
July | 2047.0645 | [6 empty] | 2016 | January | 22 | Friday | 2148 | 4 | 0 | 0 | 9 | 21 | 40 | 87 | 162 | 101 | 103 | 123 | 125 | 132 | 148 | 134 | 173 | 192 | 184 | 148 | 87 | 53 | 53 | 39 | 30
August | 2175.0667 | [6 empty] | 2016 | January | 23 | Saturday | 1649 | 17 | 14 | 10 | 4 | 10 | 33 | 22 | 37 | 59 | 103 | 113 | 117 | 117 | 145 | 122 | 107 | 114 | 122 | 127 | 79 | 72 | 49 | 28 | 28
September | 2194.4828 | [6 empty] | 2016 | January | 24 | Sunday | 1740 | 17 | 12 | 2 | 4 | 4 | 26 | 22 | 25 | 57 | 123 | 120 | 84 | 207 | 154 | 125 | 127 | 104 | 174 | 100 | 112 | 66 | 33 | 26 | 16
October | 2181.0333 | [6 empty] | 2016 | January | 25 | Monday | 1938 | 8 | 5 | 1 | 11 | 21 | 43 | 68 | 103 | 105 | 93 | 133 | 152 | 157 | 138 | 139 | 151 | 157 | 153 | 138 | 55 | 44 | 35 | 17 | 11
November | 2090.8966 | [6 empty] | 2016 | January | 26 | Tuesday | 1983 | 7 | 7 | 1 | 10 | 14 | 41 | 79 | 178 | 100 | 92 | 95 | 123 | 104 | 133 | 137 | 183 | 205 | 177 | 100 | 66 | 51 | 47 | 20 | 13
December | 2023.8387 | [6 empty] | 2016 | January | 27 | Wednesday | 2050 | 11 | 5 | 5 | 12 | 19 | 52 | 93 | 190 | 92 | 91 | 99 | 137 | 115 | 109 | 133 | 154 | 193 | 173 | 132 | 80 | 76 | 38 | 29 | 12
[8 empty] | 2016 | January | 28 | Thursday | 2286 | 7 | 4 | 4 | 9 | 19 | 48 | 90 | 177 | 106 | 89 | 134 | 135 | 156 | 179 | 161 | 199 | 205 | 188 | 142 | 79 | 64 | 54 | 22 | 15
[8 empty] | 2016 | January | 29 | Friday | 2454 | 3 | 2 | 4 | 14 | 18 | 45 | 83 | 200 | 135 | 92 | 127 | 162 | 140 | 150 | 178 | 194 | 229 | 191 | 165 | 115 | 76 | 58 | 46 | 27
Monthly Factors Simple Average Method |  |  |  |  | Day of Week Factors Simple Average Method |  |  | 2016 | January | 30 | Saturday | 1900 | 13 | 4 | 5 | 10 | 18 | 25 | 39 | 68 | 76 | 119 | 153 | 137 | 140 | 141 | 169 | 157 | 114 | 136 | 116 | 74 | 53 | 65 | 42 | 26
[8 empty] | 2016 | January | 31 | Sunday | 1792 | 15 | 10 | 8 | 4 | 9 | 12 | 30 | 31 | 52 | 123 | 130 | 113 | 212 | 149 | 124 | 128 | 134 | 157 | 97 | 108 | 71 | 39 | 20 | 16
Month | MADT (Veh/day) | AADT (veh/day) | Monthly Factors |  | Day of week | Average of Daily Volume | Day of Week Factors | 2016 | February | 1 | Monday | 2063 | 14 | 8 | 2 | 9 | 13 | 52 | 65 | 125 | 116 | 147 | 141 | 135 | 122 | 139 | 163 | 168 | 132 | 171 | 129 | 91 | 53 | 31 | 20 | 17
January | 1989 | 2122.0812 | 1.0669 |  | Sunday | 2091.3077 | 1.0147 | 2016 | February | 2 | Tuesday | 1929 | 7 | 4 | 5 | 9 | 16 | 49 | 107 | 166 | 113 | 91 | 110 | 99 | 120 | 116 | 117 | 139 | 208 | 163 | 106 | 69 | 40 | 35 | 29 | 11
February | 2059.3448 |  | 1.0305 |  | Monday | 2177.54 | 0.97453 | 2016 | February | 3 | Wednesday | 2250 | 7 | 6 | 3 | 12 | 18 | 41 | 107 | 174 | 119 | 104 | 119 | 129 | 158 | 136 | 151 | 180 | 193 | 198 | 126 | 111 | 78 | 45 | 23 | 12
March | 2240.4 |  | 0.94719 |  | Tuesday | 2125.12 | 0.99857 | 2016 | February | 4 | Thursday | 2045 | 4 | 1 | 2 | 9 | 17 | 44 | 104 | 174 | 108 | 107 | 94 | 135 | 137 | 112 | 139 | 165 | 194 | 172 | 104 | 83 | 64 | 44 | 19 | 13
April | 2188.3793 |  | 0.9697 |  | Wednesday | 2173.9608 | 0.97614 | 2016 | February | 5 | Friday | 2209 | 9 | 3 | 4 | 7 | 19 | 46 | 98 | 162 | 102 | 105 | 117 | 156 | 129 | 148 | 118 | 181 | 225 | 196 | 122 | 86 | 61 | 54 | 39 | 22
May | 2175.7097 |  | 0.97535 |  | Thursday | 2113.6471 | 1.004 | 2016 | February | 6 | Saturday | 1930 | 13 | 13 | 8 | 8 | 12 | 27 | 38 | 52 | 109 | 124 | 138 | 168 | 143 | 146 | 145 | 118 | 158 | 145 | 129 | 69 | 73 | 55 | 21 | 18
June | 2096.3667 |  | 1.0123 |  | Friday | 2078.4314 | 1.021 | 2016 | February | 7 | Sunday | 1807 | 18 | 10 | 9 | 5 | 7 | 18 | 27 | 43 | 67 | 128 | 119 | 106 | 206 | 155 | 115 | 119 | 138 | 161 | 100 | 110 | 59 | 49 | 21 | 17
July | 2047.0645 |  | 1.0366 |  | Saturday | 2096.8077 | 1.0121 | 2016 | February | 8 | Monday | 1887 | 7 | 7 | 1 | 5 | 20 | 47 | 74 | 91 | 105 | 120 | 128 | 146 | 134 | 138 | 128 | 117 | 146 | 152 | 95 | 86 | 64 | 36 | 31 | 9
August | 2175.0667 |  | 0.97564 |  |  |  |  | 2016 | February | 9 | Tuesday | 1876 | 6 | 6 | 7 | 4 | 22 | 40 | 78 | 84 | 91 | 83 | 102 | 138 | 119 | 150 | 152 | 141 | 148 | 150 | 121 | 86 | 64 | 43 | 23 | 18
September | 2194.4828 |  | 0.96701 |  |  |  |  | 2016 | February | 10 | Wednesday | 2010 | 9 | 4 | 1 | 4 | 22 | 65 | 77 | 95 | 95 | 99 | 101 | 145 | 138 | 127 | 123 | 158 | 164 | 167 | 129 | 132 | 87 | 33 | 24 | 11
October | 2181.0333 |  | 0.97297 |  |  |  |  | 2016 | February | 11 | Thursday | 2013 | 10 | 1 | 3 | 7 | 22 | 40 | 110 | 150 | 114 | 92 | 128 | 114 | 117 | 118 | 148 | 151 | 182 | 166 | 137 | 67 | 51 | 47 | 23 | 15
November | 2090.8966 |  | 1.0149 |  |  |  |  | 2016 | February | 12 | Friday | 2503 | 10 | 4 | 6 | 4 | 18 | 39 | 108 | 201 | 169 | 153 | 157 | 132 | 149 | 165 | 161 | 164 | 214 | 182 | 147 | 94 | 89 | 70 | 38 | 29
December | 2023.8387 |  | 1.0485 |  |  |  |  | 2016 | February | 13 | Saturday | 2062 | 14 | 12 | 6 | 6 | 12 | 19 | 32 | 61 | 85 | 167 | 156 | 173 | 147 | 152 | 120 | 158 | 160 | 150 | 137 | 85 | 86 | 59 | 39 | 26
[8 empty] | 2016 | February | 14 | Sunday | 1798 | 15 | 4 | 7 | 6 | 4 | 17 | 23 | 22 | 70 | 128 | 143 | 110 | 208 | 140 | 113 | 117 | 120 | 174 | 114 | 122 | 71 | 39 | 23 | 8
[8 empty] | 2016 | February | 15 | Monday | 1890 | 6 | 9 | 3 | 4 | 21 | 35 | 71 | 105 | 104 | 102 | 109 | 107 | 121 | 120 | 147 | 168 | 150 | 150 | 161 | 74 | 57 | 33 | 24 | 9
[8 empty] | 2016 | February | 16 | Tuesday | 2051 | 10 | 5 | 4 | 6 | 16 | 48 | 103 | 182 | 119 | 79 | 117 | 165 | 130 | 134 | 138 | 165 | 164 | 170 | 110 | 64 | 52 | 42 | 20 | 8
[8 empty] | 2016 | February | 17 | Wednesday | 2208 | 4 | 5 | 2 | 13 | 26 | 51 | 107 | 172 | 102 | 91 | 113 | 127 | 125 | 138 | 151 | 184 | 193 | 201 | 140 | 105 | 87 | 42 | 22 | 7
[8 empty] | 2016 | February | 18 | Thursday | 2201 | 8 | 6 | 0 | 5 | 21 | 47 | 103 | 202 | 104 | 125 | 123 | 144 | 133 | 140 | 128 | 157 | 172 | 184 | 157 | 83 | 74 | 32 | 38 | 15
[8 empty] | 2016 | February | 19 | Friday | 2416 | 12 | 7 | 7 | 3 | 21 | 50 | 94 | 182 | 123 | 117 | 109 | 131 | 126 | 139 | 145 | 199 | 216 | 223 | 171 | 105 | 97 | 68 | 48 | 23
[8 empty] | 2016 | February | 20 | Saturday | 2178 | 18 | 11 | 15 | 4 | 15 | 33 | 41 | 72 | 104 | 119 | 143 | 164 | 159 | 126 | 160 | 180 | 180 | 157 | 144 | 89 | 83 | 73 | 42 | 46
[8 empty] | 2016 | February | 21 | Sunday | 2016 | 20 | 9 | 8 | 7 | 10 | 20 | 33 | 36 | 75 | 153 | 134 | 105 | 198 | 175 | 142 | 125 | 135 | 159 | 119 | 131 | 77 | 102 | 30 | 13
[8 empty] | 2016 | February | 22 | Monday | 1930 | 7 | 4 | 1 | 4 | 11 | 35 | 79 | 114 | 111 | 111 | 116 | 140 | 147 | 123 | 153 | 135 | 158 | 152 | 118 | 71 | 64 | 41 | 18 | 17
[8 empty] | 2016 | February | 23 | Tuesday | 1815 | 9 | 1 | 1 | 8 | 8 | 39 | 98 | 191 | 107 | 106 | 89 | 85 | 76 | 115 | 124 | 146 | 175 | 143 | 110 | 73 | 44 | 32 | 23 | 12
[8 empty] | 2016 | February | 24 | Wednesday | 2127 | 8 | 5 | 1 | 9 | 17 | 42 | 95 | 198 | 118 | 86 | 117 | 123 | 109 | 145 | 159 | 150 | 194 | 168 | 151 | 83 | 81 | 42 | 18 | 8
[8 empty] | 2016 | February | 25 | Thursday | 2164 | 4 | 3 | 3 | 10 | 22 | 57 | 101 | 179 | 101 | 94 | 125 | 124 | 113 | 163 | 149 | 158 | 202 | 191 | 135 | 89 | 57 | 48 | 21 | 15
[8 empty] | 2016 | February | 26 | Friday | 2273 | 11 | 10 | 3 | 9 | 15 | 46 | 94 | 168 | 115 | 108 | 135 | 133 | 167 | 137 | 160 | 171 | 184 | 174 | 135 | 110 | 75 | 49 | 46 | 18
[8 empty] | 2016 | February | 27 | Saturday | 2034 | 19 | 9 | 5 | 8 | 8 | 24 | 53 | 56 | 93 | 140 | 145 | 147 | 139 | 146 | 141 | 162 | 127 | 151 | 138 | 91 | 85 | 66 | 44 | 37
[8 empty] | 2016 | February | 28 | Sunday | 1948 | 17 | 10 | 18 | 7 | 5 | 17 | 16 | 33 | 70 | 145 | 134 | 137 | 222 | 170 | 142 | 136 | 148 | 154 | 105 | 125 | 72 | 31 | 18 | 16
[8 empty] | 2016 | February | 29 | Monday | 2088 | 10 | 6 | 5 | 8 | 14 | 47 | 78 | 129 | 122 | 116 | 134 | 153 | 120 | 136 | 163 | 169 | 142 | 150 | 154 | 96 | 47 | 46 | 27 | 16
[8 empty] | 2016 | March | 1 | Tuesday | 2156 | 5 | 5 | 6 | 8 | 20 | 57 | 116 | 194 | 121 | 94 | 113 | 137 | 143 | 115 | 114 | 165 | 194 | 178 | 130 | 85 | 64 | 47 | 20 | 25
[8 empty] | 2016 | March | 2 | Wednesday | 2345 | 8 | 6 | 6 | 8 | 19 | 56 | 108 | 195 | 126 | 113 | 110 | 119 | 149 | 145 | 144 | 210 | 175 | 197 | 181 | 125 | 66 | 47 | 22 | 10
[8 empty] | 2016 | March | 3 | Thursday | 2160 | 19 | 7 | 3 | 7 | 27 | 49 | 97 | 178 | 119 | 109 | 122 | 130 | 143 | 130 | 129 | 150 | 194 | 128 | 144 | 119 | 64 | 64 | 17 | 11
[8 empty] | 2016 | March | 4 | Friday | 2405 | 12 | 7 | 5 | 9 | 16 | 49 | 109 | 192 | 126 | 102 | 120 | 149 | 138 | 150 | 164 | 186 | 220 | 179 | 157 | 114 | 74 | 57 | 43 | 27
[8 empty] | 2016 | March | 5 | Saturday | 2009 | 13 | 9 | 6 | 9 | 11 | 39 | 53 | 62 | 109 | 114 | 155 | 169 | 143 | 154 | 139 | 146 | 142 | 133 | 124 | 100 | 78 | 44 | 26 | 31
[8 empty] | 2016 | March | 6 | Sunday | 1947 | 20 | 12 | 7 | 5 | 5 | 27 | 21 | 32 | 74 | 146 | 130 | 114 | 238 | 146 | 115 | 123 | 142 | 168 | 123 | 136 | 72 | 46 | 26 | 19
[8 empty] | 2016 | March | 7 | Monday | 2190 | 8 | 9 | 2 | 13 | 19 | 56 | 85 | 132 | 111 | 96 | 140 | 164 | 159 | 132 | 158 | 176 | 175 | 190 | 149 | 83 | 58 | 35 | 28 | 12
[8 empty] | 2016 | March | 8 | Tuesday | 1877 | 10 | 3 | 1 | 9 | 11 | 48 | 110 | 186 | 117 | 105 | 115 | 132 | 126 | 124 | 130 | 168 | 173 | 107 | 92 | 49 | 19 | 17 | 18 | 7
[8 empty] | 2016 | March | 9 | Wednesday | 1994 | 6 | 5 | 2 | 7 | 14 | 41 | 108 | 188 | 100 | 91 | 105 | 141 | 190 | 149 | 118 | 118 | 155 | 144 | 113 | 62 | 48 | 32 | 31 | 26
[8 empty] | 2016 | March | 10 | Thursday | 2814 | 26 | 9 | 5 | 15 | 33 | 63 | 92 | 125 | 142 | 170 | 225 | 223 | 231 | 199 | 217 | 220 | 205 | 172 | 154 | 103 | 92 | 48 | 30 | 15
[8 empty] | 2016 | March | 11 | Friday | 2240 | 15 | 9 | 2 | 10 | 11 | 29 | 86 | 99 | 104 | 149 | 169 | 165 | 167 | 171 | 183 | 135 | 130 | 162 | 153 | 89 | 83 | 50 | 34 | 35
[8 empty] | 2016 | March | 12 | Saturday | 1969 | 16 | 7 | 8 | 4 | 10 | 19 | 50 | 57 | 82 | 112 | 136 | 156 | 176 | 160 | 141 | 141 | 130 | 151 | 120 | 103 | 67 | 45 | 48 | 30
[8 empty] | 2016 | March | 14 | Sunday | 2506 | 32 | 7 | 7 | 13 | 16 | 50 | 54 | 116 | 101 | 126 | 134 | 182 | 157 | 176 | 161 | 204 | 220 | 202 | 186 | 152 | 82 | 62 | 46 | 20
[8 empty] | 2016 | March | 15 | Monday | 2402 | 8 | 1 | 3 | 14 | 11 | 58 | 111 | 215 | 153 | 116 | 106 | 135 | 129 | 126 | 164 | 164 | 204 | 199 | 164 | 124 | 82 | 71 | 26 | 18
[8 empty] | 2016 | March | 16 | Tuesday | 2392 | 12 | 1 | 4 | 9 | 17 | 55 | 108 | 189 | 128 | 103 | 111 | 126 | 158 | 135 | 160 | 185 | 198 | 182 | 154 | 133 | 122 | 54 | 33 | 15
[8 empty] | 2016 | March | 17 | Wednesday | 2242 | 6 | 3 | 0 | 7 | 14 | 61 | 103 | 189 | 131 | 108 | 116 | 140 | 133 | 180 | 160 | 169 | 195 | 145 | 135 | 80 | 72 | 57 | 26 | 12
[8 empty] | 2016 | March | 18 | Thursday | 2433 | 4 | 8 | 4 | 9 | 10 | 52 | 96 | 192 | 101 | 121 | 124 | 131 | 142 | 147 | 176 | 176 | 220 | 219 | 166 | 98 | 99 | 63 | 39 | 36
[8 empty] | 2016 | March | 19 | Friday | 2263 | 19 | 14 | 5 | 10 | 9 | 28 | 66 | 65 | 78 | 123 | 150 | 160 | 168 | 191 | 155 | 163 | 145 | 140 | 151 | 163 | 124 | 77 | 32 | 27
[8 empty] | 2016 | March | 20 | Saturday | 2022 | 19 | 6 | 4 | 7 | 4 | 25 | 29 | 37 | 52 | 121 | 146 | 115 | 217 | 155 | 119 | 156 | 155 | 184 | 137 | 161 | 78 | 63 | 23 | 9
[8 empty] | 2016 | March | 21 | Sunday | 2281 | 6 | 4 | 6 | 8 | 9 | 48 | 70 | 128 | 120 | 114 | 153 | 168 | 163 | 150 | 175 | 172 | 174 | 179 | 157 | 114 | 85 | 41 | 16 | 21
[8 empty] | 2016 | March | 22 | Monday | 2311 | 8 | 1 | 1 | 12 | 16 | 58 | 115 | 225 | 125 | 100 | 106 | 114 | 141 | 180 | 143 | 177 | 207 | 169 | 146 | 113 | 69 | 48 | 22 | 15
[8 empty] | 2016 | March | 23 | Tuesday | 2299 | 7 | 2 | 5 | 9 | 26 | 53 | 94 | 202 | 120 | 107 | 114 | 126 | 120 | 112 | 137 | 161 | 221 | 184 | 175 | 132 | 95 | 67 | 20 | 10
[8 empty] | 2016 | March | 24 | Wednesday | 2370 | 11 | 4 | 7 | 12 | 19 | 60 | 101 | 182 | 105 | 95 | 111 | 105 | 134 | 140 | 166 | 187 | 204 | 216 | 166 | 133 | 114 | 48 | 26 | 24
[8 empty] | 2016 | March | 25 | Thursday | 2231 | 10 | 17 | 3 | 11 | 11 | 37 | 61 | 68 | 90 | 152 | 158 | 177 | 154 | 155 | 164 | 149 | 134 | 136 | 162 | 128 | 99 | 63 | 64 | 28
[8 empty] | 2016 | March | 26 | Friday | 2192 | 22 | 15 | 5 | 13 | 6 | 32 | 47 | 66 | 83 | 148 | 172 | 179 | 149 | 171 | 155 | 138 | 140 | 149 | 138 | 119 | 93 | 85 | 33 | 34
[8 empty] | 2016 | March | 27 | Saturday | 1858 | 17 | 15 | 7 | 7 | 7 | 21 | 35 | 44 | 60 | 124 | 145 | 95 | 179 | 139 | 152 | 130 | 155 | 135 | 113 | 106 | 71 | 45 | 39 | 17
[8 empty] | 2016 | March | 28 | Sunday | 2437 | 5 | 4 | 3 | 13 | 20 | 53 | 71 | 94 | 130 | 129 | 158 | 161 | 158 | 168 | 159 | 172 | 183 | 203 | 196 | 114 | 106 | 74 | 42 | 21
[8 empty] | 2016 | March | 29 | Monday | 2274 | 7 | 3 | 6 | 7 | 18 | 69 | 76 | 93 | 114 | 109 | 127 | 160 | 112 | 168 | 153 | 170 | 185 | 175 | 162 | 128 | 105 | 71 | 32 | 24
[8 empty] | 2016 | March | 30 | Tuesday | 2348 | 10 | 12 | 2 | 10 | 13 | 63 | 103 | 173 | 108 | 105 | 101 | 156 | 157 | 154 | 129 | 191 | 216 | 178 | 154 | 132 | 87 | 49 | 29 | 16
[8 empty] | 2016 | March | 31 | Wednesday | 2245 | 14 | 3 | 3 | 10 | 8 | 44 | 108 | 177 | 118 | 130 | 105 | 164 | 160 | 132 | 135 | 185 | 189 | 177 | 109 | 114 | 57 | 50 | 31 | 22
[8 empty] | 2016 | April | 1 | Thursday | 2586 | 16 | 5 | 3 | 4 | 10 | 59 | 104 | 173 | 121 | 112 | 144 | 165 | 157 | 154 | 177 | 191 | 229 | 197 | 179 | 123 | 103 | 69 | 55 | 36
[8 empty] | 2016 | April | 2 | Friday | 2019 | 22 | 11 | 8 | 4 | 9 | 30 | 46 | 54 | 117 | 136 | 160 | 161 | 141 | 146 | 139 | 136 | 112 | 143 | 128 | 80 | 107 | 67 | 39 | 23
[8 empty] | 2016 | April | 3 | Saturday | 1913 | 17 | 6 | 6 | 4 | 9 | 26 | 30 | 32 | 64 | 123 | 111 | 105 | 188 | 139 | 145 | 133 | 141 | 180 | 126 | 140 | 89 | 52 | 31 | 16
[8 empty] | 2016 | April | 4 | Sunday | 2307 | 2 | 4 | 2 | 8 | 15 | 57 | 100 | 206 | 115 | 101 | 129 | 128 | 128 | 154 | 140 | 194 | 208 | 185 | 139 | 110 | 86 | 56 | 25 | 15
[8 empty] | 2016 | April | 5 | Monday | 2200 | 12 | 3 | 3 | 10 | 9 | 51 | 123 | 195 | 108 | 103 | 112 | 136 | 122 | 106 | 151 | 147 | 214 | 161 | 121 | 114 | 98 | 52 | 31 | 18
[8 empty] | 2016 | April | 6 | Tuesday | 2386 | 5 | 4 | 1 | 15 | 19 | 74 | 105 | 185 | 120 | 105 | 116 | 133 | 134 | 128 | 153 | 160 | 201 | 209 | 177 | 130 | 99 | 57 | 39 | 17
[8 empty] | 2016 | April | 7 | Wednesday | 2445 | 8 | 3 | 3 | 9 | 16 | 65 | 120 | 217 | 103 | 73 | 90 | 135 | 120 | 155 | 168 | 186 | 211 | 209 | 157 | 160 | 116 | 77 | 28 | 16
[8 empty] | 2016 | April | 8 | Thursday | 2556 | 13 | 9 | 3 | 7 | 22 | 57 | 96 | 146 | 174 | 169 | 160 | 173 | 171 | 164 | 173 | 192 | 192 | 161 | 120 | 122 | 95 | 50 | 50 | 37
[8 empty] | 2016 | April | 9 | Friday | 2097 | 11 | 7 | 3 | 10 | 7 | 19 | 54 | 66 | 104 | 169 | 180 | 158 | 177 | 135 | 139 | 120 | 148 | 145 | 140 | 109 | 86 | 61 | 34 | 15
[8 empty] | 2016 | April | 10 | Saturday | 1885 | 20 | 12 | 4 | 3 | 13 | 12 | 19 | 15 | 62 | 123 | 119 | 129 | 212 | 150 | 131 | 120 | 142 | 167 | 113 | 133 | 91 | 47 | 41 | 7
[8 empty] | 2016 | April | 11 | Sunday | 2110 | 9 | 7 | 4 | 9 | 17 | 68 | 89 | 115 | 108 | 104 | 130 | 129 | 128 | 140 | 169 | 174 | 204 | 168 | 134 | 90 | 52 | 31 | 12 | 19
[8 empty] | 2016 | April | 12 | Monday | 2252 | 2 | 3 | 2 | 9 | 18 | 60 | 103 | 184 | 107 | 118 | 114 | 131 | 133 | 125 | 155 | 187 | 206 | 202 | 124 | 97 | 88 | 57 | 18 | 9
[8 empty] | 2016 | April | 13 | Tuesday | 2281 | 4 | 9 | 1 | 11 | 22 | 55 | 98 | 192 | 109 | 120 | 95 | 128 | 140 | 132 | 137 | 168 | 208 | 197 | 165 | 114 | 94 | 34 | 39 | 9
[8 empty] | 2016 | April | 14 | Wednesday | 2074 | 9 | 1 | 0 | 9 | 23 | 63 | 111 | 191 | 107 | 115 | 100 | 125 | 105 | 118 | 157 | 149 | 191 | 162 | 132 | 85 | 48 | 43 | 15 | 15
[8 empty] | 2016 | April | 15 | Thursday | 2249 | 2 | 6 | 2 | 7 | 15 | 57 | 98 | 173 | 102 | 117 | 120 | 169 | 137 | 157 | 144 | 176 | 225 | 159 | 115 | 87 | 66 | 48 | 46 | 21
[8 empty] | 2016 | April | 16 | Friday | 1877 | 19 | 12 | 2 | 9 | 7 | 31 | 46 | 53 | 88 | 131 | 124 | 148 | 148 | 120 | 121 | 145 | 149 | 134 | 101 | 88 | 91 | 48 | 31 | 31
[8 empty] | 2016 | April | 17 | Saturday | 2022 | 14 | 6 | 5 | 6 | 7 | 24 | 28 | 40 | 57 | 152 | 128 | 114 | 243 | 133 | 134 | 138 | 137 | 178 | 126 | 188 | 76 | 52 | 25 | 11
[8 empty] | 2016 | April | 18 | Sunday | 2117 | 8 | 15 | 1 | 9 | 18 | 43 | 87 | 121 | 131 | 103 | 137 | 153 | 127 | 118 | 160 | 161 | 176 | 150 | 129 | 99 | 80 | 53 | 22 | 16
[8 empty] | 2016 | April | 19 | Monday | 2128 | 14 | 3 | 0 | 8 | 19 | 49 | 106 | 188 | 105 | 91 | 138 | 100 | 115 | 127 | 132 | 177 | 205 | 148 | 148 | 95 | 83 | 38 | 24 | 15
[8 empty] | 2016 | April | 21 | Tuesday | 2116 | 8 | 2 | 4 | 10 | 21 | 55 | 85 | 204 | 95 | 109 | 99 | 108 | 140 | 149 | 142 | 173 | 200 | 171 | 122 | 64 | 60 | 58 | 26 | 11
[8 empty] | 2016 | April | 22 | Wednesday | 2521 | 10 | 7 | 6 | 8 | 18 | 51 | 102 | 194 | 123 | 115 | 137 | 131 | 146 | 143 | 183 | 181 | 221 | 207 | 154 | 140 | 104 | 72 | 39 | 29
[8 empty] | 2016 | April | 23 | Thursday | 2139 | 15 | 12 | 9 | 3 | 13 | 30 | 46 | 56 | 102 | 147 | 157 | 180 | 171 | 151 | 141 | 141 | 139 | 149 | 145 | 104 | 86 | 56 | 50 | 36
[8 empty] | 2016 | April | 24 | Friday | 1946 | 14 | 7 | 4 | 1 | 12 | 18 | 38 | 26 | 57 | 138 | 147 | 110 | 231 | 156 | 138 | 117 | 141 | 168 | 127 | 153 | 68 | 38 | 27 | 10
[8 empty] | 2016 | April | 25 | Saturday | 2277 | 8 | 6 | 7 | 7 | 23 | 77 | 102 | 203 | 127 | 103 | 126 | 131 | 141 | 122 | 139 | 170 | 218 | 186 | 118 | 91 | 80 | 55 | 23 | 14
[8 empty] | 2016 | April | 26 | Sunday | 2244 | 3 | 3 | 4 | 12 | 15 | 63 | 124 | 200 | 120 | 116 | 101 | 114 | 131 | 138 | 131 | 168 | 203 | 169 | 141 | 109 | 100 | 30 | 30 | 19
[8 empty] | 2016 | April | 27 | Monday | 2253 | 6 | 3 | 2 | 8 | 19 | 56 | 120 | 198 | 105 | 112 | 97 | 148 | 142 | 137 | 145 | 179 | 178 | 154 | 150 | 106 | 108 | 42 | 24 | 14
[8 empty] | 2016 | April | 28 | Tuesday | 2278 | 9 | 4 | 4 | 7 | 24 | 58 | 107 | 194 | 126 | 119 | 128 | 124 | 111 | 138 | 146 | 145 | 227 | 153 | 150 | 112 | 77 | 62 | 37 | 16
[8 empty] | 2016 | April | 29 | Wednesday | 2387 | 16 | 7 | 6 | 4 | 18 | 57 | 99 | 193 | 128 | 142 | 135 | 146 | 135 | 115 | 159 | 169 | 196 | 147 | 141 | 115 | 112 | 55 | 52 | 40
[8 empty] | 2016 | April | 30 | Thursday | 1798 | 15 | 13 | 5 | 6 | 9 | 24 | 36 | 52 | 74 | 109 | 130 | 138 | 134 | 114 | 130 | 131 | 117 | 130 | 114 | 109 | 92 | 59 | 31 | 26
[8 empty] | 2016 | May | 1 | Friday | 1899 | 8 | 0 | 2 | 3 | 9 | 16 | 33 | 28 | 64 | 112 | 102 | 113 | 240 | 160 | 147 | 151 | 129 | 154 | 132 | 115 | 90 | 47 | 30 | 14
[8 empty] | 2016 | May | 2 | Saturday | 1942 | 5 | 6 | 6 | 14 | 14 | 48 | 84 | 109 | 97 | 108 | 156 | 144 | 111 | 120 | 128 | 140 | 136 | 157 | 139 | 83 | 64 | 30 | 30 | 13
[8 empty] | 2016 | May | 3 | Sunday | 2384 | 9 | 8 | 6 | 6 | 16 | 49 | 98 | 198 | 127 | 123 | 121 | 128 | 131 | 162 | 154 | 161 | 225 | 162 | 159 | 133 | 101 | 65 | 26 | 16
[8 empty] | 2016 | May | 4 | Monday | 2413 | 10 | 5 | 2 | 8 | 15 | 56 | 110 | 230 | 110 | 112 | 109 | 135 | 123 | 129 | 152 | 144 | 246 | 199 | 163 | 133 | 117 | 53 | 31 | 21
[8 empty] | 2016 | May | 5 | Tuesday | 2454 | 8 | 12 | 2 | 9 | 25 | 57 | 100 | 212 | 132 | 114 | 132 | 157 | 142 | 133 | 143 | 190 | 221 | 168 | 166 | 109 | 116 | 63 | 28 | 15
[8 empty] | 2016 | May | 6 | Wednesday | 2619 | 10 | 12 | 2 | 6 | 17 | 58 | 107 | 201 | 122 | 125 | 140 | 151 | 135 | 165 | 164 | 201 | 235 | 218 | 145 | 140 | 114 | 75 | 49 | 27
[8 empty] | 2016 | May | 7 | Thursday | 2217 | 23 | 7 | 8 | 17 | 14 | 26 | 53 | 69 | 108 | 160 | 163 | 156 | 155 | 151 | 167 | 146 | 154 | 118 | 134 | 108 | 103 | 86 | 50 | 41
[8 empty] | 2016 | May | 8 | Friday | 2057 | 21 | 8 | 12 | 8 | 7 | 18 | 22 | 41 | 59 | 156 | 161 | 121 | 270 | 148 | 141 | 139 | 146 | 145 | 123 | 130 | 87 | 56 | 28 | 10
[8 empty] | 2016 | May | 9 | Saturday | 2224 | 6 | 7 | 5 | 14 | 20 | 53 | 73 | 132 | 100 | 125 | 136 | 166 | 145 | 160 | 151 | 173 | 190 | 162 | 108 | 109 | 99 | 54 | 24 | 12
[8 empty] | 2016 | May | 10 | Sunday | 2206 | 1 | 6 | 1 | 11 | 17 | 73 | 93 | 191 | 108 | 119 | 118 | 124 | 137 | 118 | 135 | 157 | 191 | 170 | 133 | 99 | 99 | 60 | 25 | 20
[8 empty] | 2016 | May | 11 | Monday | 2391 | 5 | 2 | 0 | 11 | 18 | 71 | 100 | 193 | 109 | 108 | 130 | 149 | 154 | 135 | 156 | 172 | 215 | 188 | 174 | 132 | 83 | 41 | 21 | 24
[8 empty] | 2016 | May | 12 | Tuesday | 2418 | 9 | 2 | 3 | 5 | 21 | 61 | 110 | 197 | 128 | 112 | 110 | 133 | 149 | 150 | 151 | 173 | 223 | 189 | 153 | 95 | 114 | 67 | 34 | 29
[8 empty] | 2016 | May | 13 | Wednesday | 2513 | 12 | 5 | 3 | 5 | 20 | 55 | 92 | 189 | 116 | 126 | 127 | 161 | 151 | 125 | 181 | 178 | 207 | 168 | 175 | 100 | 109 | 97 | 72 | 39
[8 empty] | 2016 | May | 14 | Thursday | 1979 | 18 | 11 | 14 | 10 | 11 | 29 | 38 | 69 | 99 | 117 | 134 | 148 | 146 | 145 | 103 | 130 | 148 | 125 | 118 | 127 | 92 | 72 | 49 | 26
[8 empty] | 2016 | May | 15 | Friday | 1968 | 13 | 3 | 7 | 12 | 9 | 20 | 36 | 44 | 68 | 113 | 126 | 142 | 193 | 143 | 155 | 138 | 144 | 176 | 97 | 129 | 94 | 41 | 43 | 22
[8 empty] | 2016 | May | 16 | Saturday | 2153 | 12 | 4 | 8 | 10 | 18 | 50 | 71 | 124 | 113 | 125 | 142 | 152 | 165 | 137 | 149 | 161 | 179 | 151 | 147 | 94 | 74 | 31 | 23 | 13
[8 empty] | 2016 | May | 17 | Sunday | 2234 | 5 | 5 | 3 | 9 | 18 | 65 | 101 | 186 | 121 | 107 | 97 | 112 | 140 | 126 | 147 | 132 | 212 | 153 | 165 | 89 | 100 | 80 | 31 | 30
[8 empty] | 2016 | May | 18 | Monday | 2233 | 12 | 3 | 3 | 11 | 24 | 49 | 104 | 180 | 114 | 87 | 139 | 138 | 165 | 111 | 129 | 186 | 193 | 167 | 135 | 109 | 97 | 42 | 29 | 6
[8 empty] | 2016 | May | 19 | Tuesday | 2351 | 12 | 5 | 5 | 6 | 18 | 44 | 112 | 168 | 127 | 117 | 116 | 158 | 146 | 132 | 124 | 154 | 227 | 198 | 162 | 106 | 105 | 71 | 28 | 10
[8 empty] | 2016 | May | 20 | Wednesday | 2280 | 12 | 6 | 5 | 9 | 11 | 53 | 80 | 113 | 107 | 101 | 142 | 135 | 172 | 161 | 160 | 170 | 172 | 155 | 128 | 119 | 117 | 85 | 45 | 22
[8 empty] | 2016 | May | 21 | Thursday | 1911 | 28 | 12 | 6 | 4 | 12 | 26 | 45 | 63 | 120 | 117 | 162 | 127 | 117 | 151 | 131 | 143 | 117 | 118 | 102 | 87 | 99 | 52 | 36 | 36
[8 empty] | 2016 | May | 22 | Friday | 1913 | 14 | 5 | 2 | 4 | 6 | 23 | 30 | 50 | 68 | 133 | 141 | 103 | 209 | 163 | 121 | 115 | 131 | 148 | 99 | 145 | 86 | 55 | 44 | 18
[8 empty] | 2016 | May | 23 | Saturday | 2057 | 11 | 3 | 3 | 12 | 19 | 46 | 79 | 120 | 108 | 117 | 119 | 140 | 126 | 148 | 138 | 134 | 156 | 171 | 127 | 94 | 95 | 55 | 24 | 12
[8 empty] | 2016 | May | 24 | Sunday | 2187 | 7 | 8 | 9 | 7 | 19 | 62 | 82 | 109 | 87 | 103 | 121 | 159 | 149 | 154 | 163 | 150 | 164 | 171 | 163 | 101 | 71 | 63 | 39 | 26
[8 empty] | 2016 | May | 25 | Monday | 2278 | 9 | 2 | 0 | 10 | 15 | 59 | 91 | 126 | 114 | 116 | 117 | 146 | 180 | 147 | 167 | 169 | 179 | 179 | 153 | 104 | 95 | 51 | 32 | 17
[8 empty] | 2016 | May | 26 | Tuesday | 2168 | 15 | 3 | 7 | 8 | 16 | 56 | 82 | 120 | 102 | 120 | 142 | 143 | 168 | 147 | 154 | 179 | 177 | 168 | 133 | 78 | 61 | 52 | 23 | 14
[8 empty] | 2016 | May | 27 | Wednesday | 2132 | 11 | 5 | 0 | 4 | 18 | 47 | 65 | 110 | 107 | 137 | 146 | 156 | 142 | 169 | 163 | 140 | 177 | 154 | 122 | 83 | 59 | 43 | 42 | 32
[8 empty] | 2016 | May | 28 | Thursday | 1976 | 12 | 5 | 10 | 5 | 15 | 27 | 37 | 51 | 78 | 133 | 155 | 162 | 155 | 149 | 139 | 141 | 127 | 135 | 113 | 103 | 89 | 63 | 44 | 28
[8 empty] | 2016 | May | 29 | Friday | 1854 | 20 | 10 | 7 | 2 | 12 | 26 | 26 | 31 | 70 | 126 | 125 | 105 | 199 | 133 | 107 | 106 | 122 | 164 | 110 | 128 | 93 | 67 | 38 | 27
[8 empty] | 2016 | May | 30 | Saturday | 1725 | 8 | 9 | 5 | 11 | 12 | 33 | 48 | 47 | 68 | 86 | 115 | 138 | 128 | 121 | 129 | 109 | 129 | 135 | 106 | 99 | 76 | 60 | 35 | 18
[8 empty] | 2016 | May | 31 | Sunday | 2311 | 6 | 6 | 3 | 11 | 24 | 52 | 79 | 134 | 128 | 136 | 141 | 127 | 159 | 147 | 168 | 132 | 194 | 190 | 138 | 116 | 117 | 62 | 28 | 13
[8 empty] | 2016 | June | 1 | Monday | 2221 | 13 | 4 | 7 | 9 | 20 | 65 | 89 | 120 | 106 | 138 | 106 | 167 | 134 | 126 | 132 | 147 | 185 | 172 | 151 | 99 | 119 | 62 | 34 | 16
[8 empty] | 2016 | June | 2 | Tuesday | 2168 | 7 | 5 | 3 | 8 | 28 | 53 | 73 | 137 | 102 | 131 | 125 | 144 | 168 | 139 | 129 | 157 | 188 | 147 | 128 | 91 | 67 | 69 | 47 | 22
[8 empty] | 2016 | June | 3 | Wednesday | 2162 | 18 | 5 | 7 | 9 | 11 | 45 | 69 | 103 | 104 | 122 | 137 | 163 | 119 | 163 | 147 | 161 | 171 | 145 | 130 | 104 | 83 | 60 | 60 | 26
[8 empty] | 2016 | June | 4 | Thursday | 1957 | 11 | 10 | 7 | 7 | 13 | 20 | 48 | 64 | 92 | 130 | 129 | 146 | 138 | 134 | 141 | 134 | 124 | 144 | 129 | 110 | 73 | 68 | 60 | 25
[8 empty] | 2016 | June | 5 | Friday | 1932 | 21 | 23 | 10 | 6 | 8 | 19 | 31 | 29 | 52 | 146 | 138 | 100 | 227 | 154 | 139 | 119 | 117 | 157 | 127 | 138 | 76 | 46 | 26 | 23
[8 empty] | 2016 | June | 6 | Saturday | 2325 | 12 | 6 | 4 | 8 | 19 | 53 | 79 | 122 | 95 | 124 | 143 | 168 | 168 | 156 | 171 | 145 | 197 | 187 | 142 | 108 | 101 | 61 | 34 | 22
[8 empty] | 2016 | June | 7 | Sunday | 2182 | 4 | 7 | 1 | 10 | 33 | 47 | 89 | 134 | 104 | 88 | 116 | 167 | 150 | 129 | 113 | 149 | 186 | 164 | 157 | 127 | 95 | 59 | 34 | 19
[8 empty] | 2016 | June | 8 | Monday | 2359 | 7 | 1 | 2 | 9 | 23 | 63 | 76 | 127 | 113 | 127 | 125 | 177 | 185 | 148 | 134 | 154 | 168 | 179 | 156 | 116 | 143 | 74 | 33 | 19
[8 empty] | 2016 | June | 9 | Tuesday | 2244 | 9 | 2 | 1 | 3 | 24 | 53 | 81 | 143 | 107 | 129 | 125 | 159 | 135 | 141 | 130 | 151 | 182 | 169 | 149 | 124 | 106 | 63 | 37 | 21
[8 empty] | 2016 | June | 10 | Wednesday | 2460 | 10 | 3 | 3 | 10 | 22 | 70 | 99 | 126 | 164 | 142 | 137 | 142 | 161 | 164 | 168 | 178 | 197 | 197 | 128 | 112 | 82 | 58 | 53 | 34
[8 empty] | 2016 | June | 11 | Thursday | 1877 | 24 | 12 | 1 | 7 | 7 | 28 | 51 | 81 | 81 | 115 | 128 | 151 | 156 | 113 | 140 | 121 | 131 | 115 | 115 | 108 | 83 | 73 | 16 | 20
[8 empty] | 2016 | June | 12 | Friday | 1799 | 14 | 10 | 6 | 6 | 8 | 25 | 26 | 41 | 55 | 143 | 116 | 100 | 231 | 124 | 92 | 125 | 104 | 152 | 111 | 109 | 86 | 55 | 44 | 16
[8 empty] | 2016 | June | 13 | Saturday | 1928 | 4 | 2 | 2 | 12 | 27 | 43 | 73 | 105 | 83 | 102 | 109 | 141 | 121 | 149 | 142 | 145 | 147 | 169 | 110 | 73 | 93 | 37 | 20 | 19
[8 empty] | 2016 | June | 14 | Sunday | 1944 | 9 | 6 | 3 | 12 | 15 | 59 | 66 | 118 | 115 | 98 | 102 | 120 | 119 | 117 | 125 | 143 | 148 | 166 | 122 | 91 | 105 | 54 | 20 | 11
[8 empty] | 2016 | June | 15 | Monday | 2119 | 9 | 9 | 3 | 10 | 23 | 60 | 57 | 122 | 92 | 102 | 135 | 132 | 128 | 128 | 143 | 136 | 133 | 179 | 159 | 126 | 128 | 56 | 31 | 18
[8 empty] | 2016 | June | 16 | Tuesday | 2179 | 7 | 12 | 10 | 9 | 27 | 47 | 87 | 131 | 106 | 122 | 99 | 114 | 141 | 131 | 156 | 120 | 168 | 187 | 130 | 122 | 134 | 71 | 33 | 15
[8 empty] | 2016 | June | 17 | Wednesday | 2310 | 12 | 5 | 2 | 8 | 23 | 48 | 62 | 96 | 120 | 133 | 135 | 137 | 126 | 146 | 166 | 177 | 193 | 176 | 158 | 124 | 110 | 72 | 49 | 32
[8 empty] | 2016 | June | 18 | Thursday | 1856 | 15 | 10 | 2 | 9 | 10 | 42 | 51 | 62 | 106 | 93 | 139 | 104 | 118 | 126 | 109 | 137 | 115 | 125 | 124 | 110 | 91 | 76 | 57 | 25
[8 empty] | 2016 | June | 19 | Friday | 1809 | 25 | 13 | 11 | 2 | 11 | 17 | 24 | 42 | 78 | 110 | 118 | 97 | 199 | 145 | 129 | 134 | 126 | 132 | 120 | 83 | 83 | 57 | 34 | 19
[8 empty] | 2016 | June | 20 | Saturday | 2076 | 13 | 3 | 3 | 11 | 22 | 53 | 71 | 124 | 99 | 108 | 105 | 158 | 152 | 136 | 131 | 187 | 189 | 167 | 112 | 69 | 73 | 35 | 31 | 24
[8 empty] | 2016 | June | 21 | Sunday | 2035 | 4 | 4 | 4 | 11 | 18 | 57 | 84 | 126 | 111 | 120 | 107 | 133 | 138 | 147 | 136 | 125 | 181 | 148 | 129 | 78 | 84 | 47 | 28 | 15
[8 empty] | 2016 | June | 22 | Monday | 2258 | 10 | 0 | 2 | 10 | 22 | 47 | 81 | 111 | 101 | 115 | 111 | 142 | 189 | 185 | 144 | 173 | 155 | 194 | 114 | 132 | 113 | 59 | 28 | 20
[8 empty] | 2016 | June | 23 | Tuesday | 2152 | 6 | 6 | 4 | 7 | 19 | 54 | 110 | 122 | 118 | 96 | 119 | 151 | 145 | 136 | 169 | 159 | 168 | 140 | 104 | 107 | 84 | 71 | 38 | 19
[8 empty] | 2016 | June | 24 | Wednesday | 2215 | 5 | 11 | 6 | 10 | 16 | 49 | 74 | 107 | 103 | 106 | 126 | 149 | 136 | 142 | 167 | 177 | 176 | 163 | 155 | 107 | 93 | 70 | 48 | 19
[8 empty] | 2016 | June | 25 | Thursday | 1919 | 16 | 14 | 11 | 13 | 14 | 38 | 37 | 67 | 99 | 119 | 138 | 139 | 122 | 128 | 126 | 136 | 113 | 151 | 127 | 95 | 99 | 49 | 49 | 19
[8 empty] | 2016 | June | 26 | Friday | 1857 | 18 | 4 | 4 | 7 | 13 | 19 | 20 | 48 | 75 | 131 | 112 | 85 | 203 | 127 | 126 | 110 | 124 | 160 | 123 | 153 | 101 | 54 | 26 | 14
[8 empty] | 2016 | June | 27 | Saturday | 2011 | 10 | 9 | 4 | 12 | 12 | 53 | 64 | 105 | 113 | 93 | 128 | 132 | 128 | 126 | 117 | 130 | 172 | 167 | 147 | 93 | 95 | 60 | 26 | 15
[8 empty] | 2016 | June | 28 | Sunday | 2102 | 11 | 3 | 4 | 10 | 20 | 55 | 78 | 119 | 114 | 125 | 121 | 122 | 157 | 142 | 169 | 139 | 157 | 160 | 134 | 90 | 82 | 53 | 23 | 14
[8 empty] | 2016 | June | 29 | Monday | 2218 | 11 | 3 | 0 | 7 | 28 | 53 | 91 | 141 | 121 | 99 | 120 | 119 | 157 | 146 | 156 | 147 | 177 | 177 | 157 | 115 | 93 | 53 | 33 | 14
[8 empty] | 2016 | June | 30 | Tuesday | 2217 | 5 | 4 | 3 | 6 | 26 | 78 | 76 | 100 | 114 | 143 | 114 | 153 | 146 | 130 | 127 | 171 | 163 | 172 | 151 | 118 | 97 | 61 | 37 | 22
[8 empty] | 2016 | July | 1 | Wednesday | 2277 | 19 | 9 | 1 | 9 | 18 | 45 | 86 | 96 | 113 | 127 | 158 | 162 | 156 | 153 | 141 | 159 | 176 | 156 | 123 | 101 | 120 | 73 | 44 | 32
[8 empty] | 2016 | July | 2 | Thursday | 2070 | 18 | 10 | 4 | 8 | 19 | 21 | 39 | 75 | 107 | 118 | 138 | 138 | 144 | 162 | 134 | 130 | 157 | 139 | 101 | 116 | 88 | 112 | 59 | 33
[8 empty] | 2016 | July | 3 | Friday | 2015 | 33 | 21 | 22 | 11 | 17 | 12 | 27 | 36 | 74 | 121 | 127 | 161 | 250 | 119 | 115 | 109 | 123 | 150 | 114 | 138 | 99 | 68 | 34 | 34
[8 empty] | 2016 | July | 4 | Saturday | 1710 | 19 | 7 | 7 | 7 | 7 | 27 | 40 | 45 | 69 | 88 | 98 | 128 | 121 | 116 | 111 | 113 | 119 | 133 | 105 | 108 | 98 | 76 | 44 | 24
[8 empty] | 2016 | July | 5 | Sunday | 2033 | 13 | 9 | 5 | 13 | 28 | 56 | 73 | 97 | 136 | 118 | 109 | 137 | 154 | 118 | 125 | 131 | 159 | 149 | 145 | 88 | 69 | 56 | 31 | 14
[8 empty] | 2016 | July | 6 | Monday | 2210 | 12 | 6 | 6 | 10 | 16 | 39 | 76 | 104 | 143 | 113 | 111 | 143 | 168 | 171 | 142 | 140 | 151 | 181 | 133 | 111 | 120 | 55 | 36 | 23
[8 empty] | 2016 | July | 7 | Tuesday | 2125 | 16 | 2 | 4 | 8 | 21 | 45 | 93 | 101 | 112 | 107 | 96 | 132 | 143 | 129 | 139 | 157 | 174 | 175 | 134 | 120 | 89 | 71 | 36 | 21
[8 empty] | 2016 | July | 8 | Wednesday | 2264 | 11 | 5 | 2 | 8 | 26 | 55 | 79 | 105 | 80 | 116 | 140 | 151 | 166 | 151 | 164 | 152 | 168 | 158 | 144 | 120 | 104 | 90 | 49 | 20
[8 empty] | 2016 | July | 9 | Thursday | 2188 | 20 | 17 | 6 | 4 | 8 | 39 | 71 | 87 | 103 | 132 | 155 | 150 | 152 | 158 | 153 | 138 | 142 | 163 | 136 | 114 | 98 | 79 | 39 | 24
[8 empty] | 2016 | July | 10 | Friday | 1824 | 23 | 11 | 9 | 6 | 7 | 26 | 32 | 30 | 63 | 142 | 126 | 89 | 207 | 134 | 113 | 120 | 136 | 136 | 104 | 131 | 90 | 55 | 16 | 18
[8 empty] | 2016 | July | 11 | Saturday | 2166 | 14 | 9 | 3 | 11 | 19 | 54 | 69 | 121 | 112 | 139 | 152 | 145 | 168 | 148 | 149 | 149 | 138 | 157 | 131 | 109 | 74 | 51 | 29 | 15
[8 empty] | 2016 | July | 12 | Sunday | 2103 | 10 | 10 | 2 | 8 | 19 | 55 | 90 | 105 | 112 | 126 | 124 | 148 | 131 | 153 | 124 | 145 | 152 | 153 | 147 | 99 | 84 | 52 | 37 | 17
[8 empty] | 2016 | July | 13 | Monday | 2203 | 6 | 5 | 5 | 8 | 27 | 50 | 91 | 105 | 104 | 121 | 128 | 158 | 168 | 124 | 135 | 152 | 171 | 164 | 132 | 99 | 121 | 66 | 40 | 23
[8 empty] | 2016 | July | 14 | Tuesday | 2270 | 17 | 8 | 5 | 7 | 31 | 51 | 95 | 114 | 140 | 134 | 117 | 150 | 128 | 151 | 131 | 148 | 186 | 172 | 124 | 110 | 130 | 69 | 29 | 23
[8 empty] | 2016 | July | 15 | Wednesday | 2232 | 8 | 11 | 3 | 8 | 17 | 56 | 88 | 97 | 107 | 129 | 139 | 144 | 150 | 152 | 158 | 184 | 174 | 151 | 134 | 96 | 103 | 63 | 35 | 25
[8 empty] | 2016 | July | 16 | Thursday | 1950 | 20 | 11 | 9 | 6 | 9 | 33 | 39 | 51 | 87 | 127 | 136 | 133 | 148 | 144 | 150 | 139 | 102 | 153 | 115 | 95 | 102 | 68 | 35 | 38
[8 empty] | 2016 | July | 17 | Friday | 1809 | 17 | 11 | 8 | 5 | 4 | 19 | 26 | 33 | 59 | 128 | 136 | 115 | 193 | 146 | 120 | 90 | 115 | 170 | 98 | 123 | 103 | 40 | 31 | 19
[8 empty] | 2016 | July | 18 | Saturday | 2034 | 7 | 10 | 4 | 20 | 16 | 54 | 87 | 118 | 94 | 99 | 124 | 125 | 121 | 148 | 131 | 148 | 155 | 168 | 135 | 83 | 90 | 46 | 32 | 19
[8 empty] | 2016 | July | 19 | Sunday | 2064 | 15 | 4 | 1 | 13 | 25 | 64 | 83 | 114 | 124 | 128 | 114 | 125 | 128 | 150 | 149 | 143 | 151 | 146 | 111 | 93 | 95 | 49 | 24 | 15
[8 empty] | 2016 | July | 20 | Monday | 2165 | 11 | 5 | 2 | 9 | 22 | 64 | 78 | 97 | 112 | 115 | 81 | 123 | 161 | 155 | 134 | 166 | 151 | 155 | 148 | 132 | 129 | 62 | 34 | 19
[8 empty] | 2016 | July | 21 | Tuesday | 2089 | 15 | 5 | 4 | 8 | 18 | 49 | 88 | 100 | 122 | 130 | 125 | 131 | 120 | 121 | 139 | 167 | 159 | 156 | 118 | 110 | 104 | 54 | 29 | 17
[8 empty] | 2016 | July | 22 | Wednesday | 2191 | 4 | 6 | 6 | 8 | 23 | 49 | 80 | 114 | 106 | 120 | 147 | 142 | 163 | 134 | 166 | 172 | 148 | 167 | 134 | 88 | 95 | 53 | 44 | 22
[8 empty] | 2016 | July | 23 | Thursday | 1874 | 20 | 17 | 8 | 6 | 14 | 25 | 35 | 72 | 90 | 121 | 135 | 161 | 119 | 106 | 126 | 133 | 138 | 128 | 114 | 102 | 79 | 72 | 28 | 25
[8 empty] | 2016 | July | 24 | Friday | 1746 | 23 | 8 | 10 | 6 | 9 | 20 | 25 | 43 | 59 | 145 | 135 | 101 | 211 | 143 | 110 | 124 | 91 | 125 | 96 | 112 | 56 | 40 | 26 | 28
[8 empty] | 2016 | July | 25 | Saturday | 2081 | 9 | 7 | 4 | 13 | 26 | 45 | 90 | 106 | 111 | 110 | 111 | 161 | 132 | 139 | 121 | 122 | 167 | 157 | 135 | 102 | 95 | 57 | 26 | 35
[8 empty] | 2016 | July | 26 | Sunday | 2028 | 12 | 9 | 3 | 9 | 18 | 55 | 92 | 100 | 101 | 131 | 107 | 135 | 112 | 126 | 151 | 162 | 154 | 164 | 130 | 91 | 75 | 51 | 29 | 11
[8 empty] | 2016 | July | 27 | Monday | 1983 | 6 | 4 | 1 | 9 | 22 | 53 | 83 | 94 | 103 | 101 | 105 | 117 | 108 | 143 | 160 | 124 | 153 | 159 | 151 | 87 | 100 | 58 | 26 | 16
[8 empty] | 2016 | July | 28 | Tuesday | 1810 | 3 | 4 | 1 | 8 | 28 | 56 | 76 | 108 | 87 | 108 | 84 | 95 | 100 | 95 | 131 | 133 | 141 | 138 | 119 | 94 | 96 | 62 | 30 | 13
[8 empty] | 2016 | July | 29 | Wednesday | 2149 | 7 | 2 | 5 | 11 | 7 | 39 | 77 | 92 | 96 | 136 | 119 | 143 | 134 | 167 | 126 | 168 | 184 | 187 | 145 | 89 | 75 | 71 | 44 | 25
[8 empty] | 2016 | July | 30 | Thursday | 1999 | 18 | 15 | 3 | 11 | 9 | 24 | 49 | 72 | 92 | 106 | 116 | 144 | 138 | 126 | 131 | 135 | 153 | 152 | 133 | 129 | 111 | 67 | 36 | 29
[8 empty] | 2016 | July | 31 | Friday | 1797 | 15 | 9 | 7 | 5 | 9 | 9 | 42 | 34 | 58 | 120 | 118 | 95 | 187 | 144 | 110 | 121 | 115 | 155 | 114 | 124 | 101 | 55 | 29 | 21
[8 empty] | 2016 | August | 1 | Saturday | 2152 | 15 | 14 | 1 | 14 | 32 | 48 | 82 | 110 | 113 | 121 | 128 | 129 | 144 | 132 | 136 | 167 | 175 | 162 | 125 | 106 | 105 | 60 | 19 | 14
[8 empty] | 2016 | August | 2 | Sunday | 2191 | 4 | 2 | 4 | 7 | 26 | 40 | 85 | 119 | 140 | 128 | 151 | 161 | 133 | 150 | 167 | 140 | 169 | 145 | 126 | 100 | 87 | 46 | 34 | 27
[8 empty] | 2016 | August | 3 | Monday | 2445 | 19 | 7 | 6 | 7 | 22 | 64 | 72 | 131 | 115 | 128 | 149 | 174 | 184 | 137 | 151 | 180 | 187 | 190 | 160 | 124 | 133 | 50 | 38 | 17
[8 empty] | 2016 | August | 4 | Tuesday | 2272 | 12 | 7 | 4 | 4 | 27 | 55 | 91 | 116 | 114 | 114 | 137 | 151 | 154 | 144 | 141 | 148 | 216 | 174 | 163 | 106 | 84 | 56 | 39 | 15
[8 empty] | 2016 | August | 5 | Wednesday | 2430 | 8 | 6 | 9 | 6 | 23 | 54 | 86 | 125 | 151 | 153 | 165 | 148 | 191 | 163 | 163 | 178 | 193 | 136 | 112 | 117 | 112 | 62 | 44 | 25
[8 empty] | 2016 | August | 6 | Thursday | 1996 | 14 | 7 | 3 | 7 | 11 | 26 | 34 | 67 | 123 | 140 | 161 | 184 | 144 | 111 | 128 | 114 | 131 | 156 | 124 | 109 | 92 | 56 | 32 | 22
[8 empty] | 2016 | August | 7 | Friday | 1916 | 16 | 12 | 8 | 13 | 8 | 24 | 35 | 31 | 62 | 125 | 105 | 107 | 215 | 161 | 127 | 104 | 130 | 179 | 104 | 157 | 101 | 42 | 33 | 17
[8 empty] | 2016 | August | 8 | Saturday | 2161 | 5 | 11 | 6 | 17 | 21 | 53 | 75 | 102 | 123 | 115 | 119 | 159 | 147 | 155 | 138 | 160 | 151 | 163 | 129 | 96 | 95 | 61 | 43 | 17
[8 empty] | 2016 | August | 9 | Sunday | 2229 | 12 | 9 | 4 | 10 | 20 | 53 | 95 | 97 | 100 | 113 | 128 | 136 | 143 | 144 | 135 | 173 | 183 | 200 | 134 | 132 | 84 | 68 | 34 | 22
[8 empty] | 2016 | August | 10 | Monday | 2243 | 10 | 5 | 2 | 5 | 31 | 62 | 96 | 123 | 80 | 127 | 144 | 138 | 164 | 110 | 148 | 163 | 166 | 213 | 160 | 108 | 105 | 47 | 24 | 12
[8 empty] | 2016 | August | 11 | Tuesday | 2235 | 10 | 5 | 6 | 6 | 24 | 59 | 103 | 204 | 109 | 102 | 126 | 124 | 127 | 147 | 141 | 146 | 195 | 184 | 149 | 98 | 91 | 44 | 23 | 12
[8 empty] | 2016 | August | 12 | Wednesday | 2502 | 8 | 5 | 6 | 9 | 26 | 61 | 148 | 245 | 160 | 123 | 134 | 153 | 149 | 107 | 155 | 185 | 199 | 211 | 133 | 85 | 81 | 46 | 51 | 22
[8 empty] | 2016 | August | 13 | Thursday | 1826 | 10 | 5 | 4 | 3 | 7 | 26 | 43 | 62 | 90 | 101 | 149 | 125 | 132 | 137 | 137 | 126 | 151 | 121 | 112 | 68 | 76 | 56 | 55 | 30
[8 empty] | 2016 | August | 14 | Friday | 1758 | 29 | 13 | 14 | 6 | 13 | 15 | 29 | 32 | 57 | 122 | 129 | 88 | 191 | 121 | 115 | 108 | 114 | 153 | 103 | 111 | 111 | 44 | 22 | 18
[8 empty] | 2016 | August | 15 | Saturday | 2183 | 7 | 4 | 3 | 13 | 15 | 49 | 76 | 115 | 116 | 114 | 135 | 128 | 145 | 135 | 173 | 156 | 175 | 203 | 165 | 82 | 96 | 52 | 13 | 13
[8 empty] | 2016 | August | 16 | Sunday | 1991 | 6 | 1 | 1 | 7 | 15 | 55 | 102 | 171 | 107 | 119 | 119 | 117 | 133 | 95 | 109 | 158 | 182 | 145 | 121 | 69 | 85 | 53 | 13 | 8
[8 empty] | 2016 | August | 17 | Monday | 2317 | 4 | 4 | 4 | 8 | 15 | 54 | 87 | 198 | 93 | 112 | 113 | 161 | 143 | 161 | 155 | 161 | 187 | 193 | 178 | 88 | 99 | 53 | 31 | 15
[8 empty] | 2016 | August | 18 | Tuesday | 2177 | 11 | 8 | 4 | 10 | 15 | 47 | 95 | 176 | 119 | 123 | 130 | 138 | 136 | 130 | 119 | 168 | 171 | 184 | 131 | 103 | 69 | 36 | 34 | 20
[8 empty] | 2016 | August | 19 | Wednesday | 2283 | 7 | 4 | 2 | 9 | 25 | 50 | 91 | 195 | 103 | 118 | 119 | 126 | 149 | 151 | 127 | 178 | 220 | 166 | 127 | 112 | 83 | 70 | 32 | 19
[8 empty] | 2016 | August | 20 | Thursday | 2062 | 18 | 8 | 5 | 5 | 17 | 38 | 42 | 56 | 77 | 123 | 136 | 141 | 161 | 136 | 131 | 168 | 137 | 152 | 156 | 121 | 91 | 53 | 55 | 35
[8 empty] | 2016 | August | 21 | Friday | 2050 | 19 | 10 | 6 | 3 | 13 | 22 | 25 | 36 | 70 | 159 | 122 | 115 | 220 | 187 | 133 | 173 | 142 | 151 | 90 | 142 | 99 | 60 | 28 | 25
[8 empty] | 2016 | August | 22 | Saturday | 2005 | 6 | 4 | 4 | 8 | 15 | 48 | 64 | 130 | 128 | 119 | 122 | 161 | 113 | 155 | 136 | 157 | 136 | 158 | 127 | 91 | 45 | 35 | 30 | 13
[8 empty] | 2016 | August | 23 | Sunday | 2211 | 7 | 4 | 1 | 6 | 15 | 58 | 102 | 193 | 118 | 117 | 109 | 131 | 115 | 129 | 143 | 159 | 205 | 202 | 137 | 128 | 59 | 41 | 25 | 7
[8 empty] | 2016 | August | 24 | Monday | 2313 | 6 | 9 | 1 | 8 | 25 | 59 | 108 | 192 | 115 | 113 | 98 | 152 | 131 | 131 | 143 | 164 | 212 | 181 | 173 | 102 | 120 | 38 | 15 | 17
[8 empty] | 2016 | August | 26 | Tuesday | 2583 | 6 | 4 | 0 | 8 | 14 | 51 | 107 | 217 | 127 | 119 | 153 | 145 | 132 | 148 | 156 | 209 | 238 | 185 | 169 | 116 | 102 | 92 | 55 | 30
[8 empty] | 2016 | August | 27 | Wednesday | 2095 | 15 | 13 | 5 | 6 | 14 | 29 | 60 | 87 | 120 | 142 | 151 | 168 | 173 | 159 | 139 | 135 | 115 | 143 | 137 | 101 | 87 | 36 | 34 | 26
[8 empty] | 2016 | August | 28 | Thursday | 1927 | 23 | 5 | 6 | 5 | 10 | 23 | 32 | 44 | 63 | 143 | 125 | 79 | 233 | 199 | 104 | 140 | 142 | 166 | 115 | 119 | 78 | 41 | 20 | 12
[8 empty] | 2016 | August | 29 | Friday | 2136 | 7 | 2 | 3 | 7 | 20 | 54 | 93 | 139 | 123 | 103 | 135 | 149 | 165 | 128 | 153 | 162 | 153 | 160 | 136 | 83 | 87 | 45 | 19 | 10
[8 empty] | 2016 | August | 30 | Saturday | 2209 | 8 | 2 | 7 | 12 | 14 | 63 | 97 | 191 | 118 | 98 | 107 | 135 | 131 | 124 | 146 | 199 | 169 | 163 | 135 | 97 | 86 | 66 | 26 | 15
[8 empty] | 2016 | August | 31 | Sunday | 2354 | 4 | 2 | 2 | 9 | 19 | 51 | 100 | 195 | 97 | 116 | 119 | 151 | 145 | 144 | 155 | 197 | 182 | 202 | 145 | 138 | 91 | 53 | 22 | 15
[8 empty] | 2016 | September | 1 | Monday | 2335 | 5 | 5 | 6 | 6 | 17 | 57 | 120 | 191 | 115 | 137 | 138 | 138 | 144 | 134 | 163 | 179 | 203 | 185 | 143 | 105 | 76 | 32 | 21 | 15
[8 empty] | 2016 | September | 2 | Tuesday | 2658 | 7 | 3 | 7 | 8 | 17 | 57 | 123 | 205 | 120 | 133 | 146 | 145 | 161 | 150 | 173 | 217 | 242 | 207 | 153 | 115 | 99 | 81 | 54 | 35
[8 empty] | 2016 | September | 3 | Wednesday | 2122 | 18 | 14 | 2 | 5 | 8 | 37 | 50 | 86 | 114 | 161 | 171 | 158 | 161 | 146 | 124 | 152 | 145 | 115 | 122 | 109 | 99 | 57 | 34 | 34
[8 empty] | 2016 | September | 4 | Thursday | 2005 | 20 | 9 | 6 | 6 | 8 | 18 | 29 | 49 | 56 | 146 | 135 | 121 | 210 | 167 | 128 | 123 | 139 | 165 | 118 | 164 | 85 | 54 | 23 | 26
[8 empty] | 2016 | September | 5 | Friday | 1766 | 12 | 7 | 5 | 8 | 12 | 33 | 42 | 61 | 86 | 95 | 128 | 178 | 142 | 128 | 127 | 143 | 145 | 127 | 99 | 86 | 50 | 30 | 11 | 11
[8 empty] | 2016 | September | 6 | Saturday | 2221 | 10 | 8 | 5 | 5 | 19 | 51 | 93 | 193 | 121 | 117 | 136 | 128 | 123 | 146 | 144 | 186 | 186 | 174 | 123 | 105 | 70 | 38 | 26 | 14
[8 empty] | 2016 | September | 7 | Sunday | 2360 | 4 | 2 | 3 | 7 | 21 | 56 | 98 | 186 | 122 | 124 | 136 | 134 | 156 | 151 | 150 | 177 | 186 | 200 | 129 | 125 | 110 | 41 | 25 | 17
[8 empty] | 2016 | September | 8 | Monday | 2323 | 7 | 11 | 6 | 7 | 22 | 48 | 116 | 215 | 126 | 122 | 100 | 132 | 126 | 146 | 156 | 171 | 212 | 204 | 155 | 88 | 69 | 37 | 38 | 9
[8 empty] | 2016 | September | 10 | Tuesday | 2114 | 14 | 12 | 7 | 4 | 16 | 27 | 60 | 88 | 131 | 141 | 179 | 163 | 133 | 134 | 139 | 129 | 137 | 158 | 149 | 107 | 67 | 60 | 39 | 20
[8 empty] | 2016 | September | 11 | Wednesday | 1881 | 20 | 5 | 4 | 4 | 6 | 21 | 27 | 35 | 62 | 134 | 116 | 127 | 198 | 135 | 112 | 146 | 142 | 175 | 112 | 148 | 64 | 51 | 17 | 20
[8 empty] | 2016 | September | 12 | Thursday | 2128 | 5 | 2 | 1 | 14 | 18 | 47 | 76 | 140 | 119 | 133 | 128 | 145 | 145 | 136 | 150 | 167 | 160 | 170 | 125 | 104 | 66 | 38 | 24 | 15
[8 empty] | 2016 | September | 13 | Friday | 2193 | 7 | 2 | 4 | 9 | 17 | 55 | 117 | 209 | 116 | 99 | 120 | 136 | 152 | 116 | 143 | 151 | 174 | 177 | 129 | 87 | 81 | 53 | 23 | 16
[8 empty] | 2016 | September | 14 | Saturday | 2426 | 5 | 2 | 3 | 8 | 21 | 64 | 102 | 206 | 114 | 124 | 114 | 157 | 170 | 154 | 145 | 165 | 220 | 218 | 164 | 112 | 78 | 43 | 22 | 15
[8 empty] | 2016 | September | 15 | Sunday | 2348 | 9 | 7 | 2 | 7 | 19 | 53 | 104 | 218 | 117 | 108 | 120 | 153 | 140 | 160 | 158 | 184 | 207 | 209 | 145 | 91 | 63 | 38 | 26 | 10
[8 empty] | 2016 | September | 16 | Monday | 2533 | 8 | 2 | 2 | 8 | 19 | 60 | 118 | 208 | 113 | 132 | 117 | 159 | 168 | 140 | 171 | 204 | 216 | 206 | 140 | 120 | 86 | 60 | 51 | 25
[8 empty] | 2016 | September | 17 | Tuesday | 1990 | 17 | 3 | 2 | 6 | 16 | 30 | 49 | 84 | 95 | 123 | 135 | 149 | 139 | 131 | 144 | 153 | 119 | 156 | 125 | 96 | 72 | 69 | 53 | 24
[8 empty] | 2016 | September | 18 | Wednesday | 1950 | 19 | 8 | 6 | 9 | 9 | 24 | 38 | 35 | 59 | 133 | 111 | 108 | 233 | 139 | 117 | 138 | 147 | 209 | 95 | 174 | 69 | 30 | 22 | 18
[8 empty] | 2016 | September | 19 | Thursday | 2222 | 4 | 3 | 2 | 7 | 20 | 54 | 77 | 127 | 137 | 127 | 163 | 184 | 161 | 150 | 165 | 165 | 147 | 177 | 121 | 96 | 62 | 38 | 21 | 14
[8 empty] | 2016 | September | 20 | Friday | 2291 | 6 | 3 | 3 | 5 | 22 | 63 | 102 | 208 | 103 | 125 | 133 | 152 | 132 | 130 | 151 | 160 | 221 | 199 | 129 | 92 | 70 | 43 | 28 | 11
[8 empty] | 2016 | September | 21 | Saturday | 2396 | 12 | 5 | 4 | 11 | 17 | 61 | 114 | 212 | 126 | 151 | 125 | 148 | 122 | 128 | 152 | 166 | 217 | 196 | 129 | 117 | 105 | 40 | 26 | 12
[8 empty] | 2016 | September | 22 | Sunday | 2306 | 4 | 4 | 1 | 14 | 24 | 48 | 113 | 204 | 116 | 118 | 121 | 138 | 151 | 146 | 168 | 197 | 170 | 183 | 142 | 79 | 80 | 53 | 20 | 12
[8 empty] | 2016 | September | 23 | Monday | 2563 | 7 | 7 | 3 | 11 | 16 | 68 | 112 | 195 | 108 | 138 | 128 | 154 | 153 | 161 | 174 | 200 | 220 | 192 | 151 | 117 | 80 | 74 | 57 | 37
[8 empty] | 2016 | September | 24 | Tuesday | 2100 | 26 | 10 | 7 | 7 | 16 | 29 | 57 | 56 | 108 | 132 | 189 | 163 | 154 | 146 | 149 | 121 | 145 | 136 | 125 | 89 | 82 | 64 | 53 | 36
[8 empty] | 2016 | September | 25 | Wednesday | 1884 | 15 | 12 | 17 | 10 | 9 | 32 | 27 | 36 | 64 | 139 | 132 | 85 | 208 | 165 | 105 | 118 | 124 | 187 | 119 | 121 | 81 | 42 | 19 | 17
[8 empty] | 2016 | September | 26 | Thursday | 2135 | 7 | 5 | 4 | 10 | 18 | 57 | 72 | 148 | 127 | 121 | 151 | 152 | 138 | 154 | 150 | 151 | 170 | 140 | 132 | 102 | 53 | 35 | 23 | 15
[8 empty] | 2016 | September | 27 | Friday | 1960 | 4 | 3 | 1 | 14 | 21 | 53 | 91 | 182 | 91 | 89 | 110 | 121 | 87 | 118 | 126 | 143 | 169 | 203 | 131 | 90 | 48 | 35 | 18 | 12
[8 empty] | 2016 | September | 28 | Saturday | 1946 | 7 | 0 | 2 | 9 | 9 | 46 | 87 | 180 | 101 | 81 | 105 | 120 | 131 | 93 | 103 | 159 | 157 | 157 | 155 | 113 | 81 | 29 | 14 | 7
[8 empty] | 2016 | September | 29 | Sunday | 2038 | 7 | 2 | 1 | 4 | 14 | 52 | 81 | 178 | 85 | 118 | 95 | 132 | 122 | 131 | 123 | 161 | 205 | 177 | 130 | 83 | 51 | 53 | 20 | 13
[8 empty] | 2016 | September | 30 | Monday | 2446 | 7 | 2 | 3 | 5 | 17 | 61 | 116 | 186 | 115 | 116 | 135 | 148 | 143 | 161 | 166 | 183 | 190 | 183 | 149 | 118 | 85 | 77 | 43 | 37
[8 empty] | 2016 | October | 1 | Tuesday | 2023 | 21 | 9 | 6 | 5 | 14 | 45 | 68 | 78 | 100 | 125 | 157 | 157 | 149 | 154 | 133 | 140 | 133 | 121 | 132 | 84 | 75 | 56 | 32 | 29
[8 empty] | 2016 | October | 2 | Wednesday | 1879 | 18 | 8 | 2 | 3 | 7 | 32 | 34 | 43 | 68 | 140 | 119 | 128 | 174 | 165 | 127 | 125 | 140 | 164 | 109 | 130 | 71 | 45 | 14 | 13
[8 empty] | 2016 | October | 3 | Thursday | 2180 | 8 | 2 | 3 | 13 | 17 | 49 | 85 | 128 | 111 | 139 | 161 | 185 | 156 | 150 | 163 | 137 | 151 | 150 | 143 | 82 | 72 | 44 | 22 | 9
[8 empty] | 2016 | October | 4 | Friday | 2218 | 7 | 2 | 9 | 12 | 17 | 59 | 88 | 175 | 82 | 105 | 110 | 142 | 122 | 151 | 131 | 165 | 213 | 205 | 151 | 87 | 65 | 72 | 32 | 16
[8 empty] | 2016 | October | 5 | Saturday | 2182 | 4 | 3 | 2 | 7 | 16 | 57 | 102 | 174 | 109 | 117 | 99 | 143 | 123 | 113 | 125 | 156 | 193 | 194 | 160 | 104 | 108 | 29 | 28 | 16
[8 empty] | 2016 | October | 6 | Sunday | 2279 | 10 | 7 | 5 | 7 | 13 | 66 | 100 | 203 | 109 | 132 | 138 | 133 | 145 | 128 | 152 | 159 | 214 | 172 | 123 | 125 | 61 | 38 | 21 | 18
[8 empty] | 2016 | October | 7 | Monday | 2458 | 14 | 3 | 2 | 7 | 15 | 67 | 104 | 161 | 113 | 135 | 126 | 178 | 185 | 148 | 167 | 191 | 199 | 164 | 145 | 93 | 73 | 53 | 62 | 53
[8 empty] | 2016 | October | 8 | Tuesday | 2080 | 24 | 4 | 7 | 10 | 6 | 47 | 54 | 77 | 88 | 144 | 172 | 161 | 148 | 116 | 148 | 132 | 138 | 147 | 148 | 114 | 76 | 60 | 37 | 22
[8 empty] | 2016 | October | 9 | Wednesday | 1987 | 17 | 12 | 6 | 6 | 3 | 25 | 33 | 22 | 58 | 126 | 130 | 111 | 199 | 174 | 159 | 133 | 144 | 171 | 139 | 128 | 98 | 43 | 27 | 23
[8 empty] | 2016 | October | 10 | Thursday | 2050 | 12 | 6 | 3 | 14 | 15 | 47 | 61 | 85 | 114 | 103 | 143 | 149 | 159 | 132 | 152 | 142 | 153 | 176 | 135 | 89 | 78 | 39 | 27 | 16
[8 empty] | 2016 | October | 11 | Friday | 2255 | 7 | 4 | 6 | 6 | 17 | 57 | 95 | 174 | 102 | 111 | 115 | 131 | 130 | 149 | 140 | 179 | 177 | 186 | 157 | 112 | 86 | 70 | 27 | 17
[8 empty] | 2016 | October | 12 | Saturday | 2195 | 5 | 6 | 1 | 7 | 16 | 51 | 97 | 182 | 95 | 109 | 108 | 123 | 156 | 127 | 137 | 164 | 205 | 175 | 152 | 124 | 89 | 31 | 21 | 14
[8 empty] | 2016 | October | 13 | Sunday | 2248 | 1 | 5 | 3 | 10 | 21 | 50 | 103 | 201 | 122 | 94 | 115 | 154 | 146 | 125 | 140 | 160 | 189 | 194 | 147 | 88 | 78 | 51 | 34 | 17
[8 empty] | 2016 | October | 14 | Monday | 2699 | 10 | 6 | 0 | 9 | 25 | 54 | 93 | 220 | 156 | 193 | 140 | 169 | 215 | 155 | 175 | 179 | 190 | 184 | 155 | 104 | 83 | 76 | 61 | 47
[8 empty] | 2016 | October | 15 | Tuesday | 2108 | 14 | 19 | 7 | 4 | 7 | 36 | 43 | 65 | 96 | 134 | 157 | 168 | 145 | 163 | 149 | 142 | 140 | 150 | 138 | 111 | 71 | 55 | 54 | 40
[8 empty] | 2016 | October | 16 | Wednesday | 1947 | 27 | 19 | 6 | 4 | 11 | 30 | 22 | 39 | 60 | 122 | 164 | 115 | 187 | 156 | 128 | 118 | 125 | 178 | 141 | 146 | 72 | 32 | 24 | 21
[8 empty] | 2016 | October | 17 | Thursday | 2080 | 6 | 3 | 4 | 7 | 16 | 50 | 67 | 113 | 112 | 123 | 131 | 146 | 155 | 128 | 156 | 170 | 188 | 165 | 144 | 99 | 50 | 21 | 15 | 11
[8 empty] | 2016 | October | 18 | Friday | 2013 | 12 | 3 | 1 | 7 | 22 | 57 | 76 | 176 | 105 | 112 | 115 | 118 | 108 | 106 | 148 | 165 | 174 | 191 | 131 | 67 | 61 | 36 | 11 | 11
[8 empty] | 2016 | October | 19 | Saturday | 2198 | 7 | 4 | 5 | 6 | 16 | 54 | 90 | 187 | 103 | 96 | 95 | 127 | 116 | 122 | 136 | 171 | 203 | 184 | 163 | 133 | 83 | 58 | 28 | 11
[8 empty] | 2016 | October | 20 | Sunday | 2098 | 9 | 4 | 5 | 6 | 16 | 51 | 85 | 179 | 89 | 98 | 116 | 159 | 138 | 126 | 131 | 158 | 200 | 171 | 118 | 94 | 62 | 47 | 22 | 14
[8 empty] | 2016 | October | 21 | Monday | 2463 | 5 | 10 | 4 | 7 | 16 | 57 | 96 | 189 | 126 | 105 | 136 | 146 | 175 | 142 | 170 | 229 | 221 | 193 | 139 | 103 | 56 | 52 | 54 | 32
[8 empty] | 2016 | October | 22 | Tuesday | 2139 | 10 | 6 | 5 | 4 | 10 | 47 | 48 | 73 | 112 | 112 | 144 | 181 | 147 | 173 | 158 | 174 | 155 | 126 | 120 | 109 | 96 | 63 | 35 | 31
[8 empty] | 2016 | October | 23 | Wednesday | 1829 | 15 | 12 | 8 | 1 | 10 | 32 | 25 | 42 | 58 | 129 | 137 | 77 | 198 | 152 | 118 | 133 | 144 | 154 | 130 | 117 | 74 | 27 | 23 | 13
[8 empty] | 2016 | October | 24 | Thursday | 2172 | 7 | 5 | 4 | 6 | 16 | 53 | 74 | 108 | 112 | 106 | 163 | 152 | 163 | 144 | 149 | 172 | 159 | 177 | 155 | 87 | 76 | 46 | 21 | 17
[8 empty] | 2016 | October | 26 | Friday | 2293 | 3 | 6 | 3 | 13 | 19 | 56 | 98 | 181 | 110 | 94 | 123 | 134 | 148 | 148 | 127 | 183 | 217 | 188 | 143 | 126 | 86 | 48 | 20 | 19
[8 empty] | 2016 | October | 27 | Saturday | 2336 | 4 | 2 | 2 | 4 | 16 | 59 | 94 | 193 | 116 | 104 | 127 | 139 | 175 | 144 | 155 | 197 | 193 | 183 | 142 | 116 | 80 | 45 | 31 | 15
[8 empty] | 2016 | October | 28 | Sunday | 2470 | 10 | 9 | 6 | 7 | 22 | 45 | 105 | 191 | 97 | 97 | 123 | 160 | 159 | 139 | 147 | 216 | 232 | 204 | 163 | 118 | 76 | 63 | 51 | 30
[8 empty] | 2016 | October | 29 | Monday | 2321 | 18 | 9 | 4 | 8 | 8 | 51 | 54 | 49 | 86 | 121 | 157 | 183 | 157 | 153 | 145 | 173 | 194 | 158 | 133 | 168 | 116 | 78 | 53 | 45
[8 empty] | 2016 | October | 30 | Tuesday | 1988 | 31 | 16 | 13 | 6 | 9 | 24 | 28 | 28 | 47 | 138 | 156 | 112 | 226 | 159 | 147 | 121 | 156 | 143 | 138 | 137 | 70 | 48 | 20 | 15
[8 empty] | 2016 | October | 31 | Wednesday | 2243 | 8 | 10 | 1 | 7 | 21 | 51 | 70 | 132 | 112 | 97 | 123 | 173 | 143 | 150 | 122 | 162 | 214 | 214 | 132 | 130 | 78 | 51 | 31 | 11
[8 empty] | 2016 | November | 1 | Thursday | 2152 | 6 | 3 | 2 | 7 | 24 | 61 | 83 | 180 | 100 | 100 | 111 | 144 | 131 | 150 | 136 | 164 | 205 | 184 | 137 | 80 | 66 | 43 | 20 | 15
[8 empty] | 2016 | November | 2 | Friday | 2253 | 8 | 7 | 6 | 8 | 14 | 64 | 103 | 169 | 120 | 119 | 118 | 130 | 117 | 143 | 119 | 168 | 207 | 192 | 141 | 125 | 100 | 40 | 25 | 10
[8 empty] | 2016 | November | 3 | Saturday | 2368 | 10 | 1 | 6 | 7 | 15 | 58 | 114 | 183 | 101 | 127 | 142 | 150 | 136 | 134 | 156 | 176 | 214 | 200 | 150 | 128 | 79 | 41 | 27 | 13
[8 empty] | 2016 | November | 4 | Sunday | 2489 | 5 | 4 | 6 | 9 | 24 | 50 | 96 | 184 | 118 | 121 | 140 | 142 | 150 | 139 | 162 | 189 | 228 | 186 | 169 | 104 | 79 | 98 | 56 | 30
[8 empty] | 2016 | November | 5 | Monday | 1956 | 21 | 12 | 8 | 8 | 9 | 52 | 52 | 60 | 82 | 126 | 151 | 160 | 149 | 145 | 129 | 157 | 154 | 96 | 110 | 93 | 62 | 45 | 44 | 31
[8 empty] | 2016 | November | 6 | Tuesday | 1926 | 19 | 23 | 10 | 1 | 7 | 26 | 34 | 48 | 77 | 137 | 127 | 106 | 219 | 163 | 142 | 144 | 127 | 154 | 120 | 112 | 64 | 34 | 17 | 15
[8 empty] | 2016 | November | 7 | Wednesday | 2043 | 15 | 6 | 5 | 9 | 19 | 61 | 79 | 102 | 119 | 125 | 136 | 150 | 141 | 146 | 146 | 140 | 162 | 193 | 108 | 56 | 57 | 38 | 11 | 19
[8 empty] | 2016 | November | 8 | Thursday | 2060 | 9 | 3 | 0 | 7 | 17 | 69 | 80 | 103 | 107 | 131 | 137 | 148 | 174 | 146 | 127 | 150 | 161 | 173 | 104 | 79 | 55 | 37 | 26 | 17
[8 empty] | 2016 | November | 9 | Friday | 2154 | 15 | 4 | 4 | 9 | 14 | 63 | 99 | 164 | 110 | 91 | 115 | 152 | 117 | 118 | 143 | 155 | 189 | 180 | 141 | 101 | 86 | 45 | 24 | 15
[8 empty] | 2016 | November | 10 | Saturday | 2274 | 4 | 4 | 5 | 8 | 16 | 62 | 102 | 202 | 97 | 123 | 141 | 140 | 157 | 141 | 142 | 175 | 215 | 184 | 134 | 88 | 60 | 45 | 18 | 11
[8 empty] | 2016 | November | 11 | Sunday | 2224 | 9 | 4 | 1 | 9 | 10 | 50 | 74 | 169 | 93 | 107 | 102 | 134 | 178 | 157 | 143 | 169 | 216 | 187 | 123 | 98 | 69 | 50 | 46 | 26
[8 empty] | 2016 | November | 12 | Monday | 2018 | 14 | 16 | 7 | 7 | 17 | 50 | 32 | 48 | 106 | 121 | 153 | 170 | 156 | 159 | 147 | 153 | 142 | 158 | 118 | 75 | 56 | 55 | 35 | 23
[8 empty] | 2016 | November | 13 | Tuesday | 1890 | 16 | 4 | 5 | 4 | 14 | 26 | 16 | 33 | 52 | 137 | 135 | 91 | 188 | 166 | 158 | 126 | 164 | 202 | 107 | 114 | 66 | 25 | 24 | 17
[8 empty] | 2016 | November | 14 | Wednesday | 2016 | 3 | 1 | 1 | 12 | 11 | 54 | 81 | 101 | 98 | 119 | 109 | 146 | 170 | 114 | 161 | 203 | 163 | 194 | 107 | 59 | 48 | 25 | 17 | 19
[8 empty] | 2016 | November | 16 | Thursday | 2151 | 8 | 8 | 5 | 7 | 20 | 65 | 95 | 198 | 128 | 116 | 105 | 128 | 130 | 128 | 114 | 169 | 189 | 182 | 135 | 87 | 72 | 40 | 15 | 7
[8 empty] | 2016 | November | 17 | Friday | 2215 | 3 | 7 | 4 | 11 | 19 | 64 | 97 | 180 | 120 | 113 | 140 | 151 | 143 | 126 | 142 | 176 | 211 | 175 | 102 | 95 | 57 | 35 | 30 | 14
[8 empty] | 2016 | November | 18 | Saturday | 2418 | 8 | 3 | 1 | 10 | 31 | 53 | 85 | 186 | 124 | 127 | 152 | 154 | 175 | 134 | 170 | 203 | 241 | 179 | 112 | 84 | 73 | 53 | 31 | 29
[8 empty] | 2016 | November | 19 | Sunday | 2003 | 26 | 7 | 7 | 10 | 15 | 66 | 34 | 57 | 86 | 114 | 158 | 155 | 135 | 133 | 143 | 171 | 143 | 155 | 143 | 70 | 62 | 51 | 34 | 28
[8 empty] | 2016 | November | 20 | Monday | 1882 | 13 | 9 | 8 | 8 | 9 | 35 | 23 | 31 | 73 | 134 | 152 | 118 | 205 | 166 | 155 | 126 | 148 | 148 | 102 | 85 | 49 | 36 | 23 | 26
[8 empty] | 2016 | November | 21 | Tuesday | 2063 | 10 | 4 | 4 | 12 | 18 | 56 | 71 | 95 | 128 | 112 | 141 | 152 | 170 | 174 | 151 | 147 | 175 | 144 | 110 | 77 | 38 | 34 | 26 | 14
[8 empty] | 2016 | November | 22 | Wednesday | 2190 | 8 | 7 | 1 | 8 | 18 | 64 | 76 | 109 | 94 | 140 | 148 | 165 | 181 | 163 | 147 | 155 | 160 | 178 | 118 | 91 | 54 | 54 | 25 | 26
[8 empty] | 2016 | November | 23 | Thursday | 2366 | 15 | 8 | 11 | 13 | 16 | 58 | 53 | 88 | 136 | 105 | 147 | 169 | 160 | 199 | 192 | 221 | 158 | 184 | 157 | 77 | 77 | 45 | 46 | 31
[8 empty] | 2016 | November | 24 | Friday | 1969 | 20 | 8 | 5 | 13 | 14 | 37 | 31 | 43 | 63 | 98 | 134 | 192 | 117 | 155 | 182 | 162 | 180 | 123 | 140 | 81 | 80 | 34 | 35 | 22
[8 empty] | 2016 | November | 25 | Saturday | 1988 | 17 | 9 | 13 | 13 | 14 | 50 | 36 | 64 | 70 | 99 | 150 | 143 | 173 | 141 | 169 | 142 | 134 | 154 | 118 | 81 | 72 | 56 | 45 | 25
[8 empty] | 2016 | November | 26 | Sunday | 1895 | 25 | 16 | 8 | 14 | 22 | 43 | 39 | 41 | 68 | 120 | 156 | 145 | 161 | 139 | 134 | 148 | 127 | 155 | 113 | 76 | 49 | 43 | 26 | 27
[8 empty] | 2016 | November | 27 | Monday | 1797 | 16 | 7 | 6 | 5 | 7 | 33 | 24 | 14 | 58 | 131 | 119 | 117 | 206 | 151 | 136 | 128 | 132 | 166 | 100 | 110 | 54 | 46 | 18 | 13
[8 empty] | 2016 | November | 28 | Tuesday | 1846 | 7 | 4 | 5 | 15 | 22 | 42 | 67 | 94 | 121 | 142 | 134 | 125 | 119 | 136 | 137 | 133 | 153 | 117 | 95 | 85 | 33 | 31 | 15 | 14
[8 empty] | 2016 | November | 29 | Wednesday | 1958 | 8 | 4 | 0 | 13 | 16 | 51 | 83 | 184 | 86 | 114 | 109 | 130 | 123 | 140 | 143 | 150 | 181 | 164 | 103 | 43 | 41 | 21 | 28 | 23
[8 empty] | 2016 | November | 30 | Thursday | 2072 | 10 | 7 | 2 | 10 | 14 | 62 | 81 | 171 | 78 | 97 | 105 | 136 | 104 | 121 | 141 | 154 | 188 | 211 | 128 | 89 | 82 | 36 | 28 | 17
[8 empty] | 2016 | December | 1 | Friday | 2256 | 18 | 12 | 9 | 9 | 21 | 63 | 85 | 184 | 77 | 120 | 137 | 149 | 127 | 152 | 163 | 158 | 202 | 207 | 128 | 78 | 67 | 38 | 31 | 21
[8 empty] | 2016 | December | 2 | Saturday | 2406 | 14 | 9 | 2 | 8 | 13 | 52 | 94 | 168 | 121 | 122 | 136 | 151 | 150 | 150 | 171 | 192 | 218 | 188 | 136 | 109 | 69 | 44 | 58 | 31
[8 empty] | 2016 | December | 3 | Sunday | 1528 | 19 | 11 | 11 | 8 | 11 | 29 | 52 | 40 | 67 | 92 | 111 | 97 | 131 | 111 | 144 | 105 | 91 | 109 | 88 | 69 | 50 | 42 | 28 | 12
[8 empty] | 2016 | December | 4 | Monday | 1649 | 15 | 8 | 13 | 5 | 4 | 27 | 28 | 31 | 56 | 111 | 110 | 90 | 203 | 111 | 103 | 129 | 104 | 151 | 101 | 91 | 79 | 34 | 23 | 22
[8 empty] | 2016 | December | 5 | Tuesday | 1907 | 14 | 6 | 5 | 9 | 15 | 45 | 59 | 104 | 97 | 91 | 122 | 149 | 121 | 127 | 162 | 148 | 168 | 166 | 94 | 67 | 55 | 52 | 18 | 13
[8 empty] | 2016 | December | 6 | Wednesday | 1978 | 2 | 3 | 2 | 8 | 18 | 61 | 93 | 178 | 118 | 119 | 115 | 118 | 127 | 113 | 118 | 165 | 202 | 138 | 103 | 58 | 44 | 38 | 25 | 12
[8 empty] | 2016 | December | 7 | Thursday | 2225 | 6 | 7 | 0 | 6 | 14 | 59 | 90 | 177 | 111 | 85 | 96 | 148 | 131 | 145 | 163 | 185 | 190 | 183 | 165 | 77 | 105 | 34 | 28 | 20
[8 empty] | 2016 | December | 8 | Friday | 2146 | 12 | 10 | 2 | 8 | 21 | 51 | 89 | 183 | 94 | 125 | 105 | 154 | 164 | 126 | 132 | 170 | 192 | 154 | 130 | 70 | 59 | 48 | 31 | 16
[8 empty] | 2016 | December | 9 | Saturday | 2421 | 13 | 8 | 5 | 10 | 19 | 58 | 90 | 187 | 171 | 157 | 134 | 139 | 144 | 169 | 177 | 186 | 198 | 186 | 128 | 86 | 54 | 46 | 29 | 27
[8 empty] | 2016 | December | 10 | Sunday | 1891 | 18 | 13 | 5 | 6 | 14 | 49 | 37 | 48 | 66 | 95 | 134 | 141 | 127 | 141 | 176 | 135 | 143 | 136 | 111 | 84 | 91 | 62 | 26 | 33
[8 empty] | 2016 | December | 11 | Monday | 1864 | 12 | 6 | 8 | 12 | 12 | 36 | 40 | 17 | 58 | 111 | 137 | 120 | 192 | 157 | 121 | 131 | 130 | 179 | 91 | 143 | 66 | 38 | 27 | 20
[8 empty] | 2016 | December | 12 | Tuesday | 1968 | 9 | 8 | 8 | 9 | 16 | 52 | 68 | 92 | 99 | 113 | 136 | 121 | 164 | 167 | 149 | 164 | 161 | 140 | 108 | 65 | 56 | 33 | 17 | 13
[8 empty] | 2016 | December | 13 | Wednesday | 2053 | 8 | 3 | 4 | 6 | 15 | 66 | 75 | 174 | 114 | 79 | 141 | 139 | 132 | 124 | 129 | 174 | 178 | 156 | 116 | 76 | 70 | 30 | 25 | 19
[8 empty] | 2016 | December | 14 | Thursday | 2158 | 10 | 6 | 4 | 9 | 17 | 57 | 83 | 169 | 99 | 97 | 139 | 123 | 128 | 140 | 139 | 153 | 180 | 214 | 109 | 116 | 89 | 30 | 29 | 18
[8 empty] | 2016 | December | 15 | Friday | 2134 | 4 | 8 | 4 | 8 | 13 | 58 | 90 | 175 | 115 | 109 | 138 | 133 | 128 | 122 | 162 | 169 | 194 | 173 | 117 | 80 | 54 | 42 | 31 | 7
[8 empty] | 2016 | December | 16 | Saturday | 2457 | 7 | 3 | 3 | 4 | 10 | 55 | 81 | 163 | 138 | 160 | 149 | 136 | 159 | 153 | 153 | 171 | 227 | 197 | 154 | 103 | 88 | 69 | 44 | 30
[8 empty] | 2016 | December | 17 | Sunday | 1881 | 11 | 10 | 15 | 11 | 10 | 44 | 32 | 38 | 85 | 117 | 146 | 160 | 130 | 148 | 130 | 141 | 149 | 133 | 103 | 78 | 80 | 45 | 31 | 34
[8 empty] | 2016 | December | 18 | Monday | 1754 | 18 | 9 | 5 | 8 | 9 | 40 | 11 | 20 | 52 | 142 | 134 | 89 | 184 | 164 | 139 | 125 | 115 | 139 | 108 | 96 | 60 | 49 | 20 | 18
[8 empty] | 2016 | December | 19 | Tuesday | 1888 | 8 | 5 | 6 | 8 | 19 | 48 | 46 | 74 | 77 | 98 | 118 | 151 | 146 | 143 | 163 | 165 | 156 | 174 | 90 | 59 | 53 | 42 | 24 | 15
[8 empty] | 2016 | December | 20 | Wednesday | 2103 | 9 | 7 | 2 | 10 | 20 | 58 | 77 | 161 | 74 | 113 | 128 | 114 | 128 | 139 | 134 | 165 | 186 | 199 | 127 | 94 | 73 | 45 | 26 | 14
[8 empty] | 2016 | December | 21 | Thursday | 2271 | 13 | 9 | 4 | 10 | 19 | 51 | 76 | 130 | 113 | 107 | 160 | 169 | 174 | 148 | 163 | 141 | 170 | 188 | 132 | 91 | 89 | 37 | 49 | 28
[8 empty] | 2016 | December | 22 | Friday | 2114 | 5 | 6 | 6 | 8 | 16 | 50 | 63 | 84 | 109 | 107 | 151 | 141 | 145 | 162 | 172 | 182 | 154 | 174 | 123 | 85 | 60 | 51 | 36 | 24
[8 empty] | 2016 | December | 23 | Saturday | 2296 | 17 | 10 | 9 | 5 | 10 | 33 | 41 | 66 | 106 | 127 | 160 | 178 | 167 | 162 | 183 | 169 | 160 | 152 | 167 | 143 | 95 | 58 | 47 | 31
[8 empty] | 2016 | December | 24 | Sunday | 2011 | 22 | 20 | 7 | 8 | 13 | 46 | 26 | 36 | 56 | 108 | 164 | 168 | 133 | 154 | 148 | 151 | 142 | 151 | 123 | 101 | 80 | 83 | 44 | 27
[8 empty] | 2016 | December | 25 | Monday | 1830 | 25 | 19 | 13 | 7 | 11 | 23 | 20 | 26 | 39 | 77 | 146 | 134 | 163 | 131 | 137 | 130 | 150 | 155 | 112 | 118 | 80 | 49 | 40 | 25
[8 empty] | 2016 | December | 26 | Tuesday | 1796 | 11 | 7 | 4 | 13 | 16 | 37 | 28 | 45 | 73 | 123 | 130 | 147 | 130 | 135 | 132 | 130 | 139 | 136 | 131 | 59 | 49 | 46 | 42 | 33
[8 empty] | 2016 | December | 27 | Wednesday | 1888 | 18 | 8 | 4 | 6 | 15 | 47 | 46 | 91 | 89 | 98 | 123 | 148 | 147 | 135 | 156 | 137 | 149 | 138 | 125 | 65 | 47 | 43 | 30 | 23
[8 empty] | 2016 | December | 28 | Thursday | 2106 | 8 | 6 | 4 | 9 | 14 | 47 | 52 | 91 | 88 | 111 | 126 | 160 | 141 | 162 | 162 | 164 | 175 | 181 | 124 | 92 | 93 | 52 | 25 | 19
[8 empty] | 2016 | December | 29 | Friday | 1929 | 11 | 8 | 4 | 11 | 17 | 42 | 55 | 82 | 98 | 113 | 126 | 123 | 138 | 139 | 131 | 126 | 163 | 158 | 131 | 76 | 54 | 67 | 34 | 22
[8 empty] | 2016 | December | 30 | Saturday | 2196 | 22 | 6 | 6 | 11 | 17 | 50 | 57 | 84 | 96 | 123 | 162 | 180 | 147 | 170 | 166 | 164 | 160 | 155 | 134 | 108 | 60 | 43 | 45 | 30
[8 empty] | 2016 | December | 31 | Sunday | 1635 | 18 | 14 | 7 | 6 | 5 | 31 | 17 | 42 | 62 | 78 | 117 | 110 | 157 | 142 | 117 | 105 | 114 | 107 | 104 | 88 | 73 | 47 | 42 | 32

## AADT MADT FACTORS AASHTO METHOD
[10 empty] | Year | Month | Date | Day Of Week | Daily Volume (veh/day) | Hourly Volume (veh/h)
Computation Methodology | [14 empty] | Hour 1 | Hour 2 | Hour 3 | Hour 4 | Hour 5 | Hour 6 | Hour 7 | Hour 8 | Hour 9 | Hour 10 | Hour 11 | Hour 12 | Hour 13 | Hour 14 | Hour 15 | Hour 16 | Hour 17 | Hour 18 | Hour 19 | Hour 20 | Hour 21 | Hour 22 | Hour 23 | Hour 24
The raw data for calculating MADT and AADT using AASHTO method (average of averages) is shown in Columns O to AQ. Also, monthly factors are computed from MADT and AADT. For each day of the year, the daily volume is first calculated by summing the hourly volumes. If there is a missing value in any of the hourly volumes, the daily volume will also be missing as it cannot be calculated (see daily volumes for January 1, 11, and 19). Then, the average daily traffic for each day of the week in the month is first calculated. This is followed by calculating monthly average daily traffic (MADT). Finally, AADT is calculated by averaging the MADTs, as shown in Table below. The unit for the values in the table below is vehicles per day (vpd). Once AADT and MADT are estimated, monthly factors are computed by dividing AADT by MADT. The Tables are partially generated using Excel Pivot Table function. To update or refresh the Table, press Alt + F5 keys. | [9 empty] | 2016 | January | 1 | Friday | [6 empty] | 41 | 29 | 26 | 55 | 73 | 90 | 126 | 124 | 123 | 129 | 141 | 119 | 122 | 117 | 89 | 64
[10 empty] | 2016 | January | 2 | Saturday | 1852 | 18 | 8 | 5 | 10 | 12 | 31 | 30 | 46 | 63 | 114 | 128 | 156 | 132 | 151 | 154 | 151 | 143 | 121 | 141 | 80 | 62 | 47 | 26 | 23
[10 empty] | 2016 | January | 3 | Sunday | 1728 | 14 | 6 | 6 | 3 | 13 | 23 | 27 | 33 | 51 | 119 | 136 | 101 | 195 | 131 | 112 | 124 | 102 | 172 | 94 | 119 | 76 | 36 | 19 | 16
[10 empty] | 2016 | January | 4 | Monday | 2041 | 5 | 5 | 5 | 8 | 18 | 51 | 77 | 117 | 122 | 106 | 130 | 150 | 132 | 153 | 156 | 147 | 187 | 182 | 121 | 58 | 44 | 31 | 27 | 9
[10 empty] | 2016 | January | 5 | Tuesday | 2008 | 3 | 6 | 1 | 15 | 16 | 56 | 83 | 174 | 113 | 108 | 87 | 125 | 120 | 133 | 128 | 165 | 194 | 169 | 123 | 65 | 50 | 41 | 19 | 14
[10 empty] | 2016 | January | 6 | Wednesday | 2245 | 4 | 4 | 2 | 11 | 15 | 54 | 84 | 195 | 104 | 95 | 114 | 131 | 151 | 149 | 164 | 178 | 202 | 173 | 154 | 109 | 70 | 34 | 27 | 21
[10 empty] | 2016 | January | 7 | Thursday | 2056 | 7 | 3 | 7 | 8 | 18 | 51 | 78 | 176 | 115 | 82 | 114 | 138 | 132 | 127 | 140 | 157 | 217 | 146 | 128 | 84 | 53 | 40 | 22 | 13
[10 empty] | 2016 | January | 8 | Friday | 2270 | 10 | 4 | 3 | 6 | 16 | 40 | 90 | 192 | 130 | 104 | 129 | 144 | 141 | 141 | 159 | 167 | 212 | 171 | 157 | 73 | 72 | 46 | 24 | 39
[10 empty] | 2016 | January | 9 | Saturday | 1806 | 8 | 15 | 1 | 8 | 11 | 33 | 38 | 42 | 76 | 101 | 126 | 159 | 132 | 142 | 142 | 122 | 143 | 123 | 133 | 85 | 60 | 42 | 36 | 28
[10 empty] | 2016 | January | 10 | Sunday | 1714 | 26 | 10 | 3 | 8 | 7 | 23 | 30 | 25 | 31 | 110 | 128 | 97 | 200 | 143 | 131 | 106 | 121 | 159 | 98 | 110 | 69 | 46 | 16 | 17
[10 empty] | 2016 | January | 11 | Monday |  | 5 | 4 | 4 | 9 | 18 | 41 | 79 | 94 | [9 empty] | 163 | 138 | 73 | 51 | 39 | 27 | 16
Average of Daily Volume | Column Labels | [8 empty] | 2016 | January | 12 | Tuesday | 2065 | 5 | 5 | 5 | 8 | 22 | 50 | 90 | 186 | 112 | 83 | 117 | 112 | 115 | 126 | 128 | 179 | 192 | 184 | 125 | 63 | 81 | 36 | 27 | 14
Month | Sunday | Monday | Tuesday | Wednesday | Thursday | Friday | Saturday | MADT (veh/day) | AADT (veh/day) | 2016 | January | 13 | Wednesday | 2119 | 7 | 5 | 1 | 9 | 22 | 49 | 107 | 174 | 123 | 92 | 106 | 124 | 112 | 141 | 122 | 154 | 181 | 191 | 157 | 97 | 77 | 38 | 15 | 15
January | 1747.4 | 1916.3333 | 2018.6667 | 2147.25 | 2072.5 | 2315.5 | 1801.8 | 2002.7786 | 2122.9435 | 2016 | January | 14 | Thursday | 2093 | 6 | 3 | 1 | 9 | 21 | 43 | 100 | 168 | 112 | 100 | 85 | 126 | 129 | 128 | 142 | 162 | 195 | 187 | 127 | 103 | 68 | 41 | 24 | 13
February | 1892.25 | 1971.6 | 1917.75 | 2148.75 | 2105.75 | 2350.25 | 2051 | 2062.4786 |  | 2016 | January | 15 | Friday | 2390 | 5 | 2 | 0 | 10 | 23 | 49 | 91 | 165 | 116 | 103 | 141 | 166 | 160 | 169 | 133 | 201 | 223 | 220 | 134 | 83 | 60 | 61 | 44 | 31
March | 2292.75 | 2294.25 | 2214.4 | 2239.2 | 2409.5 | 2275 | 1964.5 | 2241.3714 |  | 2016 | January | 16 | Saturday | 1802 | 11 | 9 | 5 | 10 | 14 | 32 | 46 | 50 | 84 | 114 | 132 | 139 | 147 | 144 | 170 | 124 | 134 | 119 | 108 | 56 | 55 | 36 | 37 | 26
April | 2194.5 | 2208.25 | 2265.25 | 2356.75 | 2265.6 | 1984.75 | 2024.25 | 2185.6214 |  | 2016 | January | 17 | Sunday | 1763 | 19 | 10 | 3 | 2 | 5 | 21 | 28 | 33 | 53 | 115 | 130 | 110 | 190 | 154 | 127 | 122 | 144 | 145 | 106 | 118 | 57 | 28 | 21 | 22
May | 2264.4 | 2328.75 | 2347.75 | 2386 | 2020.75 | 1938.2 | 2020.2 | 2186.5786 |  | 2016 | January | 18 | Monday | 1770 | 11 | 8 | 4 | 9 | 18 | 60 | 60 | 68 | 88 | 100 | 127 | 133 | 109 | 115 | 154 | 132 | 132 | 154 | 105 | 67 | 52 | 36 | 22 | 6
June | 2065.75 | 2235 | 2192 | 2286.75 | 1902.25 | 1849.25 | 2085 | 2088 |  | 2016 | January | 19 | Tuesday |  | 4 | 2 | 2 | 9 | [6 empty] | 114 | 125 | 105 | 136 | 136 | 171 | 170 | 195 | 129 | 96 | 80 | 47 | 19 | 17
July | 2057 | 2140.25 | 2073.5 | 2222.6 | 2016.2 | 1838.2 | 1997.75 | 2049.3571 |  | 2016 | January | 20 | Wednesday | 2175 | 0 | 5 | 3 | 10 | 20 | 55 | 122 | 174 | 112 | 108 | 88 | 138 | 142 | 135 | 127 | 158 | 183 | 184 | 152 | 87 | 98 | 31 | 28 | 15
August | 2195.2 | 2329.5 | 2316.75 | 2327.5 | 1952.75 | 1965 | 2142 | 2175.5286 |  | 2016 | January | 21 | Thursday | 1855 | 13 | 3 | 3 | 8 | 16 | 48 | 98 | 174 | 86 | 94 | 88 | 135 | 103 | 105 | 133 | 142 | 155 | 143 | 94 | 78 | 67 | 39 | 16 | 14
September | 2263 | 2440 | 2215.5 | 1959.25 | 2122.5 | 2052.5 | 2247.25 | 2185.7143 |  | 2016 | January | 22 | Friday | 2148 | 4 | 0 | 0 | 9 | 21 | 40 | 87 | 162 | 101 | 103 | 123 | 125 | 132 | 148 | 134 | 173 | 192 | 184 | 148 | 87 | 53 | 53 | 39 | 30
October | 2273.75 | 2485.25 | 2067.6 | 1977 | 2120.5 | 2194.75 | 2227.75 | 2192.3714 |  | 2016 | January | 23 | Saturday | 1649 | 17 | 14 | 10 | 4 | 10 | 33 | 22 | 37 | 59 | 103 | 113 | 117 | 117 | 145 | 122 | 107 | 114 | 122 | 127 | 79 | 72 | 49 | 28 | 28
November | 2152.75 | 1913.25 | 1931.25 | 2051.75 | 2160.2 | 2147.75 | 2262 | 2088.4214 |  | 2016 | January | 24 | Sunday | 1740 | 17 | 12 | 2 | 4 | 4 | 26 | 22 | 25 | 57 | 123 | 120 | 84 | 207 | 154 | 125 | 127 | 104 | 174 | 100 | 112 | 66 | 33 | 26 | 16
December | 1789.2 | 1774.25 | 1889.75 | 2005.5 | 2190 | 2115.8 | 2355.2 | 2017.1 |  | 2016 | January | 25 | Monday | 1938 | 8 | 5 | 1 | 11 | 21 | 43 | 68 | 103 | 105 | 93 | 133 | 152 | 157 | 138 | 139 | 151 | 157 | 153 | 138 | 55 | 44 | 35 | 17 | 11
[10 empty] | 2016 | January | 26 | Tuesday | 1983 | 7 | 7 | 1 | 10 | 14 | 41 | 79 | 178 | 100 | 92 | 95 | 123 | 104 | 133 | 137 | 183 | 205 | 177 | 100 | 66 | 51 | 47 | 20 | 13
[10 empty] | 2016 | January | 27 | Wednesday | 2050 | 11 | 5 | 5 | 12 | 19 | 52 | 93 | 190 | 92 | 91 | 99 | 137 | 115 | 109 | 133 | 154 | 193 | 173 | 132 | 80 | 76 | 38 | 29 | 12
Seasonal Factors Simple Average Method |  |  |  |  | Day of Week Factors Simple Average Method |  |  |  |  | 2016 | January | 28 | Thursday | 2286 | 7 | 4 | 4 | 9 | 19 | 48 | 90 | 177 | 106 | 89 | 134 | 135 | 156 | 179 | 161 | 199 | 205 | 188 | 142 | 79 | 64 | 54 | 22 | 15
[10 empty] | 2016 | January | 29 | Friday | 2454 | 3 | 2 | 4 | 14 | 18 | 45 | 83 | 200 | 135 | 92 | 127 | 162 | 140 | 150 | 178 | 194 | 229 | 191 | 165 | 115 | 76 | 58 | 46 | 27
Month | MADT (veh/day) | AADT (veh/day) | Monthly Factors |  | Day of week | Average Daily Volume (veh/day) | Day of Week Factors |  |  | 2016 | January | 30 | Saturday | 1900 | 13 | 4 | 5 | 10 | 18 | 25 | 39 | 68 | 76 | 119 | 153 | 137 | 140 | 141 | 169 | 157 | 114 | 136 | 116 | 74 | 53 | 65 | 42 | 26
January | 2002.7786 | 2122.9435 | 1.06 |  | Sunday | 2091.3077 | 1.0151 |  |  | 2016 | January | 31 | Sunday | 1792 | 15 | 10 | 8 | 4 | 9 | 12 | 30 | 31 | 52 | 123 | 130 | 113 | 212 | 149 | 124 | 128 | 134 | 157 | 97 | 108 | 71 | 39 | 20 | 16
February | 2062.4786 |  | 1.0293 |  | Monday | 2177.54 | 0.97493 |  |  | 2016 | February | 1 | Monday | 2063 | 14 | 8 | 2 | 9 | 13 | 52 | 65 | 125 | 116 | 147 | 141 | 135 | 122 | 139 | 163 | 168 | 132 | 171 | 129 | 91 | 53 | 31 | 20 | 17
March | 2241.3714 |  | 0.94716 |  | Tuesday | 2125.12 | 0.99898 |  |  | 2016 | February | 2 | Tuesday | 1929 | 7 | 4 | 5 | 9 | 16 | 49 | 107 | 166 | 113 | 91 | 110 | 99 | 120 | 116 | 117 | 139 | 208 | 163 | 106 | 69 | 40 | 35 | 29 | 11
April | 2185.6214 |  | 0.97132 |  | Wednesday | 2173.9608 | 0.97653 |  |  | 2016 | February | 3 | Wednesday | 2250 | 7 | 6 | 3 | 12 | 18 | 41 | 107 | 174 | 119 | 104 | 119 | 129 | 158 | 136 | 151 | 180 | 193 | 198 | 126 | 111 | 78 | 45 | 23 | 12
May | 2186.5786 |  | 0.9709 |  | Thursday | 2113.6471 | 1.0044 |  |  | 2016 | February | 4 | Thursday | 2045 | 4 | 1 | 2 | 9 | 17 | 44 | 104 | 174 | 108 | 107 | 94 | 135 | 137 | 112 | 139 | 165 | 194 | 172 | 104 | 83 | 64 | 44 | 19 | 13
June | 2088 |  | 1.0167 |  | Friday | 2078.4314 | 1.0214 |  |  | 2016 | February | 5 | Friday | 2209 | 9 | 3 | 4 | 7 | 19 | 46 | 98 | 162 | 102 | 105 | 117 | 156 | 129 | 148 | 118 | 181 | 225 | 196 | 122 | 86 | 61 | 54 | 39 | 22
July | 2049.3571 |  | 1.0359 |  | Saturday | 2096.8077 | 1.0125 |  |  | 2016 | February | 6 | Saturday | 1930 | 13 | 13 | 8 | 8 | 12 | 27 | 38 | 52 | 109 | 124 | 138 | 168 | 143 | 146 | 145 | 118 | 158 | 145 | 129 | 69 | 73 | 55 | 21 | 18
August | 2175.5286 |  | 0.97583 | [6 empty] | 2016 | February | 7 | Sunday | 1807 | 18 | 10 | 9 | 5 | 7 | 18 | 27 | 43 | 67 | 128 | 119 | 106 | 206 | 155 | 115 | 119 | 138 | 161 | 100 | 110 | 59 | 49 | 21 | 17
September | 2185.7143 |  | 0.97128 | [6 empty] | 2016 | February | 8 | Monday | 1887 | 7 | 7 | 1 | 5 | 20 | 47 | 74 | 91 | 105 | 120 | 128 | 146 | 134 | 138 | 128 | 117 | 146 | 152 | 95 | 86 | 64 | 36 | 31 | 9
October | 2192.3714 |  | 0.96833 | [6 empty] | 2016 | February | 9 | Tuesday | 1876 | 6 | 6 | 7 | 4 | 22 | 40 | 78 | 84 | 91 | 83 | 102 | 138 | 119 | 150 | 152 | 141 | 148 | 150 | 121 | 86 | 64 | 43 | 23 | 18
November | 2088.4214 |  | 1.0165 | [6 empty] | 2016 | February | 10 | Wednesday | 2010 | 9 | 4 | 1 | 4 | 22 | 65 | 77 | 95 | 95 | 99 | 101 | 145 | 138 | 127 | 123 | 158 | 164 | 167 | 129 | 132 | 87 | 33 | 24 | 11
December | 2017.1 |  | 1.0525 | [6 empty] | 2016 | February | 11 | Thursday | 2013 | 10 | 1 | 3 | 7 | 22 | 40 | 110 | 150 | 114 | 92 | 128 | 114 | 117 | 118 | 148 | 151 | 182 | 166 | 137 | 67 | 51 | 47 | 23 | 15
[10 empty] | 2016 | February | 12 | Friday | 2503 | 10 | 4 | 6 | 4 | 18 | 39 | 108 | 201 | 169 | 153 | 157 | 132 | 149 | 165 | 161 | 164 | 214 | 182 | 147 | 94 | 89 | 70 | 38 | 29
[10 empty] | 2016 | February | 13 | Saturday | 2062 | 14 | 12 | 6 | 6 | 12 | 19 | 32 | 61 | 85 | 167 | 156 | 173 | 147 | 152 | 120 | 158 | 160 | 150 | 137 | 85 | 86 | 59 | 39 | 26
[10 empty] | 2016 | February | 14 | Sunday | 1798 | 15 | 4 | 7 | 6 | 4 | 17 | 23 | 22 | 70 | 128 | 143 | 110 | 208 | 140 | 113 | 117 | 120 | 174 | 114 | 122 | 71 | 39 | 23 | 8
[10 empty] | 2016 | February | 15 | Monday | 1890 | 6 | 9 | 3 | 4 | 21 | 35 | 71 | 105 | 104 | 102 | 109 | 107 | 121 | 120 | 147 | 168 | 150 | 150 | 161 | 74 | 57 | 33 | 24 | 9
[10 empty] | 2016 | February | 16 | Tuesday | 2051 | 10 | 5 | 4 | 6 | 16 | 48 | 103 | 182 | 119 | 79 | 117 | 165 | 130 | 134 | 138 | 165 | 164 | 170 | 110 | 64 | 52 | 42 | 20 | 8
[10 empty] | 2016 | February | 17 | Wednesday | 2208 | 4 | 5 | 2 | 13 | 26 | 51 | 107 | 172 | 102 | 91 | 113 | 127 | 125 | 138 | 151 | 184 | 193 | 201 | 140 | 105 | 87 | 42 | 22 | 7
[10 empty] | 2016 | February | 18 | Thursday | 2201 | 8 | 6 | 0 | 5 | 21 | 47 | 103 | 202 | 104 | 125 | 123 | 144 | 133 | 140 | 128 | 157 | 172 | 184 | 157 | 83 | 74 | 32 | 38 | 15
[10 empty] | 2016 | February | 19 | Friday | 2416 | 12 | 7 | 7 | 3 | 21 | 50 | 94 | 182 | 123 | 117 | 109 | 131 | 126 | 139 | 145 | 199 | 216 | 223 | 171 | 105 | 97 | 68 | 48 | 23
[10 empty] | 2016 | February | 20 | Saturday | 2178 | 18 | 11 | 15 | 4 | 15 | 33 | 41 | 72 | 104 | 119 | 143 | 164 | 159 | 126 | 160 | 180 | 180 | 157 | 144 | 89 | 83 | 73 | 42 | 46
[10 empty] | 2016 | February | 21 | Sunday | 2016 | 20 | 9 | 8 | 7 | 10 | 20 | 33 | 36 | 75 | 153 | 134 | 105 | 198 | 175 | 142 | 125 | 135 | 159 | 119 | 131 | 77 | 102 | 30 | 13
[10 empty] | 2016 | February | 22 | Monday | 1930 | 7 | 4 | 1 | 4 | 11 | 35 | 79 | 114 | 111 | 111 | 116 | 140 | 147 | 123 | 153 | 135 | 158 | 152 | 118 | 71 | 64 | 41 | 18 | 17
[10 empty] | 2016 | February | 23 | Tuesday | 1815 | 9 | 1 | 1 | 8 | 8 | 39 | 98 | 191 | 107 | 106 | 89 | 85 | 76 | 115 | 124 | 146 | 175 | 143 | 110 | 73 | 44 | 32 | 23 | 12
[10 empty] | 2016 | February | 24 | Wednesday | 2127 | 8 | 5 | 1 | 9 | 17 | 42 | 95 | 198 | 118 | 86 | 117 | 123 | 109 | 145 | 159 | 150 | 194 | 168 | 151 | 83 | 81 | 42 | 18 | 8
[10 empty] | 2016 | February | 25 | Thursday | 2164 | 4 | 3 | 3 | 10 | 22 | 57 | 101 | 179 | 101 | 94 | 125 | 124 | 113 | 163 | 149 | 158 | 202 | 191 | 135 | 89 | 57 | 48 | 21 | 15
[10 empty] | 2016 | February | 26 | Friday | 2273 | 11 | 10 | 3 | 9 | 15 | 46 | 94 | 168 | 115 | 108 | 135 | 133 | 167 | 137 | 160 | 171 | 184 | 174 | 135 | 110 | 75 | 49 | 46 | 18
[10 empty] | 2016 | February | 27 | Saturday | 2034 | 19 | 9 | 5 | 8 | 8 | 24 | 53 | 56 | 93 | 140 | 145 | 147 | 139 | 146 | 141 | 162 | 127 | 151 | 138 | 91 | 85 | 66 | 44 | 37
[10 empty] | 2016 | February | 28 | Sunday | 1948 | 17 | 10 | 18 | 7 | 5 | 17 | 16 | 33 | 70 | 145 | 134 | 137 | 222 | 170 | 142 | 136 | 148 | 154 | 105 | 125 | 72 | 31 | 18 | 16
[10 empty] | 2016 | February | 29 | Monday | 2088 | 10 | 6 | 5 | 8 | 14 | 47 | 78 | 129 | 122 | 116 | 134 | 153 | 120 | 136 | 163 | 169 | 142 | 150 | 154 | 96 | 47 | 46 | 27 | 16
[10 empty] | 2016 | March | 1 | Tuesday | 2156 | 5 | 5 | 6 | 8 | 20 | 57 | 116 | 194 | 121 | 94 | 113 | 137 | 143 | 115 | 114 | 165 | 194 | 178 | 130 | 85 | 64 | 47 | 20 | 25
[10 empty] | 2016 | March | 2 | Wednesday | 2345 | 8 | 6 | 6 | 8 | 19 | 56 | 108 | 195 | 126 | 113 | 110 | 119 | 149 | 145 | 144 | 210 | 175 | 197 | 181 | 125 | 66 | 47 | 22 | 10
[10 empty] | 2016 | March | 3 | Thursday | 2160 | 19 | 7 | 3 | 7 | 27 | 49 | 97 | 178 | 119 | 109 | 122 | 130 | 143 | 130 | 129 | 150 | 194 | 128 | 144 | 119 | 64 | 64 | 17 | 11
[10 empty] | 2016 | March | 4 | Friday | 2405 | 12 | 7 | 5 | 9 | 16 | 49 | 109 | 192 | 126 | 102 | 120 | 149 | 138 | 150 | 164 | 186 | 220 | 179 | 157 | 114 | 74 | 57 | 43 | 27
[10 empty] | 2016 | March | 5 | Saturday | 2009 | 13 | 9 | 6 | 9 | 11 | 39 | 53 | 62 | 109 | 114 | 155 | 169 | 143 | 154 | 139 | 146 | 142 | 133 | 124 | 100 | 78 | 44 | 26 | 31
[10 empty] | 2016 | March | 6 | Sunday | 1947 | 20 | 12 | 7 | 5 | 5 | 27 | 21 | 32 | 74 | 146 | 130 | 114 | 238 | 146 | 115 | 123 | 142 | 168 | 123 | 136 | 72 | 46 | 26 | 19
[10 empty] | 2016 | March | 7 | Monday | 2190 | 8 | 9 | 2 | 13 | 19 | 56 | 85 | 132 | 111 | 96 | 140 | 164 | 159 | 132 | 158 | 176 | 175 | 190 | 149 | 83 | 58 | 35 | 28 | 12
[10 empty] | 2016 | March | 8 | Tuesday | 1877 | 10 | 3 | 1 | 9 | 11 | 48 | 110 | 186 | 117 | 105 | 115 | 132 | 126 | 124 | 130 | 168 | 173 | 107 | 92 | 49 | 19 | 17 | 18 | 7
[10 empty] | 2016 | March | 9 | Wednesday | 1994 | 6 | 5 | 2 | 7 | 14 | 41 | 108 | 188 | 100 | 91 | 105 | 141 | 190 | 149 | 118 | 118 | 155 | 144 | 113 | 62 | 48 | 32 | 31 | 26
[10 empty] | 2016 | March | 10 | Thursday | 2814 | 26 | 9 | 5 | 15 | 33 | 63 | 92 | 125 | 142 | 170 | 225 | 223 | 231 | 199 | 217 | 220 | 205 | 172 | 154 | 103 | 92 | 48 | 30 | 15
[10 empty] | 2016 | March | 11 | Friday | 2240 | 15 | 9 | 2 | 10 | 11 | 29 | 86 | 99 | 104 | 149 | 169 | 165 | 167 | 171 | 183 | 135 | 130 | 162 | 153 | 89 | 83 | 50 | 34 | 35
[10 empty] | 2016 | March | 12 | Saturday | 1969 | 16 | 7 | 8 | 4 | 10 | 19 | 50 | 57 | 82 | 112 | 136 | 156 | 176 | 160 | 141 | 141 | 130 | 151 | 120 | 103 | 67 | 45 | 48 | 30
[10 empty] | 2016 | March | 14 | Sunday | 2506 | 32 | 7 | 7 | 13 | 16 | 50 | 54 | 116 | 101 | 126 | 134 | 182 | 157 | 176 | 161 | 204 | 220 | 202 | 186 | 152 | 82 | 62 | 46 | 20
[10 empty] | 2016 | March | 15 | Monday | 2402 | 8 | 1 | 3 | 14 | 11 | 58 | 111 | 215 | 153 | 116 | 106 | 135 | 129 | 126 | 164 | 164 | 204 | 199 | 164 | 124 | 82 | 71 | 26 | 18
[10 empty] | 2016 | March | 16 | Tuesday | 2392 | 12 | 1 | 4 | 9 | 17 | 55 | 108 | 189 | 128 | 103 | 111 | 126 | 158 | 135 | 160 | 185 | 198 | 182 | 154 | 133 | 122 | 54 | 33 | 15
[10 empty] | 2016 | March | 17 | Wednesday | 2242 | 6 | 3 | 0 | 7 | 14 | 61 | 103 | 189 | 131 | 108 | 116 | 140 | 133 | 180 | 160 | 169 | 195 | 145 | 135 | 80 | 72 | 57 | 26 | 12
[10 empty] | 2016 | March | 18 | Thursday | 2433 | 4 | 8 | 4 | 9 | 10 | 52 | 96 | 192 | 101 | 121 | 124 | 131 | 142 | 147 | 176 | 176 | 220 | 219 | 166 | 98 | 99 | 63 | 39 | 36
[10 empty] | 2016 | March | 19 | Friday | 2263 | 19 | 14 | 5 | 10 | 9 | 28 | 66 | 65 | 78 | 123 | 150 | 160 | 168 | 191 | 155 | 163 | 145 | 140 | 151 | 163 | 124 | 77 | 32 | 27
[10 empty] | 2016 | March | 20 | Saturday | 2022 | 19 | 6 | 4 | 7 | 4 | 25 | 29 | 37 | 52 | 121 | 146 | 115 | 217 | 155 | 119 | 156 | 155 | 184 | 137 | 161 | 78 | 63 | 23 | 9
[10 empty] | 2016 | March | 21 | Sunday | 2281 | 6 | 4 | 6 | 8 | 9 | 48 | 70 | 128 | 120 | 114 | 153 | 168 | 163 | 150 | 175 | 172 | 174 | 179 | 157 | 114 | 85 | 41 | 16 | 21
[10 empty] | 2016 | March | 22 | Monday | 2311 | 8 | 1 | 1 | 12 | 16 | 58 | 115 | 225 | 125 | 100 | 106 | 114 | 141 | 180 | 143 | 177 | 207 | 169 | 146 | 113 | 69 | 48 | 22 | 15
[10 empty] | 2016 | March | 23 | Tuesday | 2299 | 7 | 2 | 5 | 9 | 26 | 53 | 94 | 202 | 120 | 107 | 114 | 126 | 120 | 112 | 137 | 161 | 221 | 184 | 175 | 132 | 95 | 67 | 20 | 10
[10 empty] | 2016 | March | 24 | Wednesday | 2370 | 11 | 4 | 7 | 12 | 19 | 60 | 101 | 182 | 105 | 95 | 111 | 105 | 134 | 140 | 166 | 187 | 204 | 216 | 166 | 133 | 114 | 48 | 26 | 24
[10 empty] | 2016 | March | 25 | Thursday | 2231 | 10 | 17 | 3 | 11 | 11 | 37 | 61 | 68 | 90 | 152 | 158 | 177 | 154 | 155 | 164 | 149 | 134 | 136 | 162 | 128 | 99 | 63 | 64 | 28
[10 empty] | 2016 | March | 26 | Friday | 2192 | 22 | 15 | 5 | 13 | 6 | 32 | 47 | 66 | 83 | 148 | 172 | 179 | 149 | 171 | 155 | 138 | 140 | 149 | 138 | 119 | 93 | 85 | 33 | 34
[10 empty] | 2016 | March | 27 | Saturday | 1858 | 17 | 15 | 7 | 7 | 7 | 21 | 35 | 44 | 60 | 124 | 145 | 95 | 179 | 139 | 152 | 130 | 155 | 135 | 113 | 106 | 71 | 45 | 39 | 17
[10 empty] | 2016 | March | 28 | Sunday | 2437 | 5 | 4 | 3 | 13 | 20 | 53 | 71 | 94 | 130 | 129 | 158 | 161 | 158 | 168 | 159 | 172 | 183 | 203 | 196 | 114 | 106 | 74 | 42 | 21
[10 empty] | 2016 | March | 29 | Monday | 2274 | 7 | 3 | 6 | 7 | 18 | 69 | 76 | 93 | 114 | 109 | 127 | 160 | 112 | 168 | 153 | 170 | 185 | 175 | 162 | 128 | 105 | 71 | 32 | 24
[10 empty] | 2016 | March | 30 | Tuesday | 2348 | 10 | 12 | 2 | 10 | 13 | 63 | 103 | 173 | 108 | 105 | 101 | 156 | 157 | 154 | 129 | 191 | 216 | 178 | 154 | 132 | 87 | 49 | 29 | 16
[10 empty] | 2016 | March | 31 | Wednesday | 2245 | 14 | 3 | 3 | 10 | 8 | 44 | 108 | 177 | 118 | 130 | 105 | 164 | 160 | 132 | 135 | 185 | 189 | 177 | 109 | 114 | 57 | 50 | 31 | 22
[10 empty] | 2016 | April | 1 | Thursday | 2586 | 16 | 5 | 3 | 4 | 10 | 59 | 104 | 173 | 121 | 112 | 144 | 165 | 157 | 154 | 177 | 191 | 229 | 197 | 179 | 123 | 103 | 69 | 55 | 36
[10 empty] | 2016 | April | 2 | Friday | 2019 | 22 | 11 | 8 | 4 | 9 | 30 | 46 | 54 | 117 | 136 | 160 | 161 | 141 | 146 | 139 | 136 | 112 | 143 | 128 | 80 | 107 | 67 | 39 | 23
[10 empty] | 2016 | April | 3 | Saturday | 1913 | 17 | 6 | 6 | 4 | 9 | 26 | 30 | 32 | 64 | 123 | 111 | 105 | 188 | 139 | 145 | 133 | 141 | 180 | 126 | 140 | 89 | 52 | 31 | 16
[10 empty] | 2016 | April | 4 | Sunday | 2307 | 2 | 4 | 2 | 8 | 15 | 57 | 100 | 206 | 115 | 101 | 129 | 128 | 128 | 154 | 140 | 194 | 208 | 185 | 139 | 110 | 86 | 56 | 25 | 15
[10 empty] | 2016 | April | 5 | Monday | 2200 | 12 | 3 | 3 | 10 | 9 | 51 | 123 | 195 | 108 | 103 | 112 | 136 | 122 | 106 | 151 | 147 | 214 | 161 | 121 | 114 | 98 | 52 | 31 | 18
[10 empty] | 2016 | April | 6 | Tuesday | 2386 | 5 | 4 | 1 | 15 | 19 | 74 | 105 | 185 | 120 | 105 | 116 | 133 | 134 | 128 | 153 | 160 | 201 | 209 | 177 | 130 | 99 | 57 | 39 | 17
[10 empty] | 2016 | April | 7 | Wednesday | 2445 | 8 | 3 | 3 | 9 | 16 | 65 | 120 | 217 | 103 | 73 | 90 | 135 | 120 | 155 | 168 | 186 | 211 | 209 | 157 | 160 | 116 | 77 | 28 | 16
[10 empty] | 2016 | April | 8 | Thursday | 2556 | 13 | 9 | 3 | 7 | 22 | 57 | 96 | 146 | 174 | 169 | 160 | 173 | 171 | 164 | 173 | 192 | 192 | 161 | 120 | 122 | 95 | 50 | 50 | 37
[10 empty] | 2016 | April | 9 | Friday | 2097 | 11 | 7 | 3 | 10 | 7 | 19 | 54 | 66 | 104 | 169 | 180 | 158 | 177 | 135 | 139 | 120 | 148 | 145 | 140 | 109 | 86 | 61 | 34 | 15
[10 empty] | 2016 | April | 10 | Saturday | 1885 | 20 | 12 | 4 | 3 | 13 | 12 | 19 | 15 | 62 | 123 | 119 | 129 | 212 | 150 | 131 | 120 | 142 | 167 | 113 | 133 | 91 | 47 | 41 | 7
[10 empty] | 2016 | April | 11 | Sunday | 2110 | 9 | 7 | 4 | 9 | 17 | 68 | 89 | 115 | 108 | 104 | 130 | 129 | 128 | 140 | 169 | 174 | 204 | 168 | 134 | 90 | 52 | 31 | 12 | 19
[10 empty] | 2016 | April | 12 | Monday | 2252 | 2 | 3 | 2 | 9 | 18 | 60 | 103 | 184 | 107 | 118 | 114 | 131 | 133 | 125 | 155 | 187 | 206 | 202 | 124 | 97 | 88 | 57 | 18 | 9
[10 empty] | 2016 | April | 13 | Tuesday | 2281 | 4 | 9 | 1 | 11 | 22 | 55 | 98 | 192 | 109 | 120 | 95 | 128 | 140 | 132 | 137 | 168 | 208 | 197 | 165 | 114 | 94 | 34 | 39 | 9
[10 empty] | 2016 | April | 14 | Wednesday | 2074 | 9 | 1 | 0 | 9 | 23 | 63 | 111 | 191 | 107 | 115 | 100 | 125 | 105 | 118 | 157 | 149 | 191 | 162 | 132 | 85 | 48 | 43 | 15 | 15
[10 empty] | 2016 | April | 15 | Thursday | 2249 | 2 | 6 | 2 | 7 | 15 | 57 | 98 | 173 | 102 | 117 | 120 | 169 | 137 | 157 | 144 | 176 | 225 | 159 | 115 | 87 | 66 | 48 | 46 | 21
[10 empty] | 2016 | April | 16 | Friday | 1877 | 19 | 12 | 2 | 9 | 7 | 31 | 46 | 53 | 88 | 131 | 124 | 148 | 148 | 120 | 121 | 145 | 149 | 134 | 101 | 88 | 91 | 48 | 31 | 31
[10 empty] | 2016 | April | 17 | Saturday | 2022 | 14 | 6 | 5 | 6 | 7 | 24 | 28 | 40 | 57 | 152 | 128 | 114 | 243 | 133 | 134 | 138 | 137 | 178 | 126 | 188 | 76 | 52 | 25 | 11
[10 empty] | 2016 | April | 18 | Sunday | 2117 | 8 | 15 | 1 | 9 | 18 | 43 | 87 | 121 | 131 | 103 | 137 | 153 | 127 | 118 | 160 | 161 | 176 | 150 | 129 | 99 | 80 | 53 | 22 | 16
[10 empty] | 2016 | April | 19 | Monday | 2128 | 14 | 3 | 0 | 8 | 19 | 49 | 106 | 188 | 105 | 91 | 138 | 100 | 115 | 127 | 132 | 177 | 205 | 148 | 148 | 95 | 83 | 38 | 24 | 15
[10 empty] | 2016 | April | 21 | Tuesday | 2116 | 8 | 2 | 4 | 10 | 21 | 55 | 85 | 204 | 95 | 109 | 99 | 108 | 140 | 149 | 142 | 173 | 200 | 171 | 122 | 64 | 60 | 58 | 26 | 11
[10 empty] | 2016 | April | 22 | Wednesday | 2521 | 10 | 7 | 6 | 8 | 18 | 51 | 102 | 194 | 123 | 115 | 137 | 131 | 146 | 143 | 183 | 181 | 221 | 207 | 154 | 140 | 104 | 72 | 39 | 29
[10 empty] | 2016 | April | 23 | Thursday | 2139 | 15 | 12 | 9 | 3 | 13 | 30 | 46 | 56 | 102 | 147 | 157 | 180 | 171 | 151 | 141 | 141 | 139 | 149 | 145 | 104 | 86 | 56 | 50 | 36
[10 empty] | 2016 | April | 24 | Friday | 1946 | 14 | 7 | 4 | 1 | 12 | 18 | 38 | 26 | 57 | 138 | 147 | 110 | 231 | 156 | 138 | 117 | 141 | 168 | 127 | 153 | 68 | 38 | 27 | 10
[10 empty] | 2016 | April | 25 | Saturday | 2277 | 8 | 6 | 7 | 7 | 23 | 77 | 102 | 203 | 127 | 103 | 126 | 131 | 141 | 122 | 139 | 170 | 218 | 186 | 118 | 91 | 80 | 55 | 23 | 14
[10 empty] | 2016 | April | 26 | Sunday | 2244 | 3 | 3 | 4 | 12 | 15 | 63 | 124 | 200 | 120 | 116 | 101 | 114 | 131 | 138 | 131 | 168 | 203 | 169 | 141 | 109 | 100 | 30 | 30 | 19
[10 empty] | 2016 | April | 27 | Monday | 2253 | 6 | 3 | 2 | 8 | 19 | 56 | 120 | 198 | 105 | 112 | 97 | 148 | 142 | 137 | 145 | 179 | 178 | 154 | 150 | 106 | 108 | 42 | 24 | 14
[10 empty] | 2016 | April | 28 | Tuesday | 2278 | 9 | 4 | 4 | 7 | 24 | 58 | 107 | 194 | 126 | 119 | 128 | 124 | 111 | 138 | 146 | 145 | 227 | 153 | 150 | 112 | 77 | 62 | 37 | 16
[10 empty] | 2016 | April | 29 | Wednesday | 2387 | 16 | 7 | 6 | 4 | 18 | 57 | 99 | 193 | 128 | 142 | 135 | 146 | 135 | 115 | 159 | 169 | 196 | 147 | 141 | 115 | 112 | 55 | 52 | 40
[10 empty] | 2016 | April | 30 | Thursday | 1798 | 15 | 13 | 5 | 6 | 9 | 24 | 36 | 52 | 74 | 109 | 130 | 138 | 134 | 114 | 130 | 131 | 117 | 130 | 114 | 109 | 92 | 59 | 31 | 26
[10 empty] | 2016 | May | 1 | Friday | 1899 | 8 | 0 | 2 | 3 | 9 | 16 | 33 | 28 | 64 | 112 | 102 | 113 | 240 | 160 | 147 | 151 | 129 | 154 | 132 | 115 | 90 | 47 | 30 | 14
[10 empty] | 2016 | May | 2 | Saturday | 1942 | 5 | 6 | 6 | 14 | 14 | 48 | 84 | 109 | 97 | 108 | 156 | 144 | 111 | 120 | 128 | 140 | 136 | 157 | 139 | 83 | 64 | 30 | 30 | 13
[10 empty] | 2016 | May | 3 | Sunday | 2384 | 9 | 8 | 6 | 6 | 16 | 49 | 98 | 198 | 127 | 123 | 121 | 128 | 131 | 162 | 154 | 161 | 225 | 162 | 159 | 133 | 101 | 65 | 26 | 16
[10 empty] | 2016 | May | 4 | Monday | 2413 | 10 | 5 | 2 | 8 | 15 | 56 | 110 | 230 | 110 | 112 | 109 | 135 | 123 | 129 | 152 | 144 | 246 | 199 | 163 | 133 | 117 | 53 | 31 | 21
[10 empty] | 2016 | May | 5 | Tuesday | 2454 | 8 | 12 | 2 | 9 | 25 | 57 | 100 | 212 | 132 | 114 | 132 | 157 | 142 | 133 | 143 | 190 | 221 | 168 | 166 | 109 | 116 | 63 | 28 | 15
[10 empty] | 2016 | May | 6 | Wednesday | 2619 | 10 | 12 | 2 | 6 | 17 | 58 | 107 | 201 | 122 | 125 | 140 | 151 | 135 | 165 | 164 | 201 | 235 | 218 | 145 | 140 | 114 | 75 | 49 | 27
[10 empty] | 2016 | May | 7 | Thursday | 2217 | 23 | 7 | 8 | 17 | 14 | 26 | 53 | 69 | 108 | 160 | 163 | 156 | 155 | 151 | 167 | 146 | 154 | 118 | 134 | 108 | 103 | 86 | 50 | 41
[10 empty] | 2016 | May | 8 | Friday | 2057 | 21 | 8 | 12 | 8 | 7 | 18 | 22 | 41 | 59 | 156 | 161 | 121 | 270 | 148 | 141 | 139 | 146 | 145 | 123 | 130 | 87 | 56 | 28 | 10
[10 empty] | 2016 | May | 9 | Saturday | 2224 | 6 | 7 | 5 | 14 | 20 | 53 | 73 | 132 | 100 | 125 | 136 | 166 | 145 | 160 | 151 | 173 | 190 | 162 | 108 | 109 | 99 | 54 | 24 | 12
[10 empty] | 2016 | May | 10 | Sunday | 2206 | 1 | 6 | 1 | 11 | 17 | 73 | 93 | 191 | 108 | 119 | 118 | 124 | 137 | 118 | 135 | 157 | 191 | 170 | 133 | 99 | 99 | 60 | 25 | 20
[10 empty] | 2016 | May | 11 | Monday | 2391 | 5 | 2 | 0 | 11 | 18 | 71 | 100 | 193 | 109 | 108 | 130 | 149 | 154 | 135 | 156 | 172 | 215 | 188 | 174 | 132 | 83 | 41 | 21 | 24
[10 empty] | 2016 | May | 12 | Tuesday | 2418 | 9 | 2 | 3 | 5 | 21 | 61 | 110 | 197 | 128 | 112 | 110 | 133 | 149 | 150 | 151 | 173 | 223 | 189 | 153 | 95 | 114 | 67 | 34 | 29
[10 empty] | 2016 | May | 13 | Wednesday | 2513 | 12 | 5 | 3 | 5 | 20 | 55 | 92 | 189 | 116 | 126 | 127 | 161 | 151 | 125 | 181 | 178 | 207 | 168 | 175 | 100 | 109 | 97 | 72 | 39
[10 empty] | 2016 | May | 14 | Thursday | 1979 | 18 | 11 | 14 | 10 | 11 | 29 | 38 | 69 | 99 | 117 | 134 | 148 | 146 | 145 | 103 | 130 | 148 | 125 | 118 | 127 | 92 | 72 | 49 | 26
[10 empty] | 2016 | May | 15 | Friday | 1968 | 13 | 3 | 7 | 12 | 9 | 20 | 36 | 44 | 68 | 113 | 126 | 142 | 193 | 143 | 155 | 138 | 144 | 176 | 97 | 129 | 94 | 41 | 43 | 22
[10 empty] | 2016 | May | 16 | Saturday | 2153 | 12 | 4 | 8 | 10 | 18 | 50 | 71 | 124 | 113 | 125 | 142 | 152 | 165 | 137 | 149 | 161 | 179 | 151 | 147 | 94 | 74 | 31 | 23 | 13
[10 empty] | 2016 | May | 17 | Sunday | 2234 | 5 | 5 | 3 | 9 | 18 | 65 | 101 | 186 | 121 | 107 | 97 | 112 | 140 | 126 | 147 | 132 | 212 | 153 | 165 | 89 | 100 | 80 | 31 | 30
[10 empty] | 2016 | May | 18 | Monday | 2233 | 12 | 3 | 3 | 11 | 24 | 49 | 104 | 180 | 114 | 87 | 139 | 138 | 165 | 111 | 129 | 186 | 193 | 167 | 135 | 109 | 97 | 42 | 29 | 6
[10 empty] | 2016 | May | 19 | Tuesday | 2351 | 12 | 5 | 5 | 6 | 18 | 44 | 112 | 168 | 127 | 117 | 116 | 158 | 146 | 132 | 124 | 154 | 227 | 198 | 162 | 106 | 105 | 71 | 28 | 10
[10 empty] | 2016 | May | 20 | Wednesday | 2280 | 12 | 6 | 5 | 9 | 11 | 53 | 80 | 113 | 107 | 101 | 142 | 135 | 172 | 161 | 160 | 170 | 172 | 155 | 128 | 119 | 117 | 85 | 45 | 22
[10 empty] | 2016 | May | 21 | Thursday | 1911 | 28 | 12 | 6 | 4 | 12 | 26 | 45 | 63 | 120 | 117 | 162 | 127 | 117 | 151 | 131 | 143 | 117 | 118 | 102 | 87 | 99 | 52 | 36 | 36
[10 empty] | 2016 | May | 22 | Friday | 1913 | 14 | 5 | 2 | 4 | 6 | 23 | 30 | 50 | 68 | 133 | 141 | 103 | 209 | 163 | 121 | 115 | 131 | 148 | 99 | 145 | 86 | 55 | 44 | 18
[10 empty] | 2016 | May | 23 | Saturday | 2057 | 11 | 3 | 3 | 12 | 19 | 46 | 79 | 120 | 108 | 117 | 119 | 140 | 126 | 148 | 138 | 134 | 156 | 171 | 127 | 94 | 95 | 55 | 24 | 12
[10 empty] | 2016 | May | 24 | Sunday | 2187 | 7 | 8 | 9 | 7 | 19 | 62 | 82 | 109 | 87 | 103 | 121 | 159 | 149 | 154 | 163 | 150 | 164 | 171 | 163 | 101 | 71 | 63 | 39 | 26
[10 empty] | 2016 | May | 25 | Monday | 2278 | 9 | 2 | 0 | 10 | 15 | 59 | 91 | 126 | 114 | 116 | 117 | 146 | 180 | 147 | 167 | 169 | 179 | 179 | 153 | 104 | 95 | 51 | 32 | 17
[10 empty] | 2016 | May | 26 | Tuesday | 2168 | 15 | 3 | 7 | 8 | 16 | 56 | 82 | 120 | 102 | 120 | 142 | 143 | 168 | 147 | 154 | 179 | 177 | 168 | 133 | 78 | 61 | 52 | 23 | 14
[10 empty] | 2016 | May | 27 | Wednesday | 2132 | 11 | 5 | 0 | 4 | 18 | 47 | 65 | 110 | 107 | 137 | 146 | 156 | 142 | 169 | 163 | 140 | 177 | 154 | 122 | 83 | 59 | 43 | 42 | 32
[10 empty] | 2016 | May | 28 | Thursday | 1976 | 12 | 5 | 10 | 5 | 15 | 27 | 37 | 51 | 78 | 133 | 155 | 162 | 155 | 149 | 139 | 141 | 127 | 135 | 113 | 103 | 89 | 63 | 44 | 28
[10 empty] | 2016 | May | 29 | Friday | 1854 | 20 | 10 | 7 | 2 | 12 | 26 | 26 | 31 | 70 | 126 | 125 | 105 | 199 | 133 | 107 | 106 | 122 | 164 | 110 | 128 | 93 | 67 | 38 | 27
[10 empty] | 2016 | May | 30 | Saturday | 1725 | 8 | 9 | 5 | 11 | 12 | 33 | 48 | 47 | 68 | 86 | 115 | 138 | 128 | 121 | 129 | 109 | 129 | 135 | 106 | 99 | 76 | 60 | 35 | 18
[10 empty] | 2016 | May | 31 | Sunday | 2311 | 6 | 6 | 3 | 11 | 24 | 52 | 79 | 134 | 128 | 136 | 141 | 127 | 159 | 147 | 168 | 132 | 194 | 190 | 138 | 116 | 117 | 62 | 28 | 13
[10 empty] | 2016 | June | 1 | Monday | 2221 | 13 | 4 | 7 | 9 | 20 | 65 | 89 | 120 | 106 | 138 | 106 | 167 | 134 | 126 | 132 | 147 | 185 | 172 | 151 | 99 | 119 | 62 | 34 | 16
[10 empty] | 2016 | June | 2 | Tuesday | 2168 | 7 | 5 | 3 | 8 | 28 | 53 | 73 | 137 | 102 | 131 | 125 | 144 | 168 | 139 | 129 | 157 | 188 | 147 | 128 | 91 | 67 | 69 | 47 | 22
[10 empty] | 2016 | June | 3 | Wednesday | 2162 | 18 | 5 | 7 | 9 | 11 | 45 | 69 | 103 | 104 | 122 | 137 | 163 | 119 | 163 | 147 | 161 | 171 | 145 | 130 | 104 | 83 | 60 | 60 | 26
[10 empty] | 2016 | June | 4 | Thursday | 1957 | 11 | 10 | 7 | 7 | 13 | 20 | 48 | 64 | 92 | 130 | 129 | 146 | 138 | 134 | 141 | 134 | 124 | 144 | 129 | 110 | 73 | 68 | 60 | 25
[10 empty] | 2016 | June | 5 | Friday | 1932 | 21 | 23 | 10 | 6 | 8 | 19 | 31 | 29 | 52 | 146 | 138 | 100 | 227 | 154 | 139 | 119 | 117 | 157 | 127 | 138 | 76 | 46 | 26 | 23
[10 empty] | 2016 | June | 6 | Saturday | 2325 | 12 | 6 | 4 | 8 | 19 | 53 | 79 | 122 | 95 | 124 | 143 | 168 | 168 | 156 | 171 | 145 | 197 | 187 | 142 | 108 | 101 | 61 | 34 | 22
[10 empty] | 2016 | June | 7 | Sunday | 2182 | 4 | 7 | 1 | 10 | 33 | 47 | 89 | 134 | 104 | 88 | 116 | 167 | 150 | 129 | 113 | 149 | 186 | 164 | 157 | 127 | 95 | 59 | 34 | 19
[10 empty] | 2016 | June | 8 | Monday | 2359 | 7 | 1 | 2 | 9 | 23 | 63 | 76 | 127 | 113 | 127 | 125 | 177 | 185 | 148 | 134 | 154 | 168 | 179 | 156 | 116 | 143 | 74 | 33 | 19
[10 empty] | 2016 | June | 9 | Tuesday | 2244 | 9 | 2 | 1 | 3 | 24 | 53 | 81 | 143 | 107 | 129 | 125 | 159 | 135 | 141 | 130 | 151 | 182 | 169 | 149 | 124 | 106 | 63 | 37 | 21
[10 empty] | 2016 | June | 10 | Wednesday | 2460 | 10 | 3 | 3 | 10 | 22 | 70 | 99 | 126 | 164 | 142 | 137 | 142 | 161 | 164 | 168 | 178 | 197 | 197 | 128 | 112 | 82 | 58 | 53 | 34
[10 empty] | 2016 | June | 11 | Thursday | 1877 | 24 | 12 | 1 | 7 | 7 | 28 | 51 | 81 | 81 | 115 | 128 | 151 | 156 | 113 | 140 | 121 | 131 | 115 | 115 | 108 | 83 | 73 | 16 | 20
[10 empty] | 2016 | June | 12 | Friday | 1799 | 14 | 10 | 6 | 6 | 8 | 25 | 26 | 41 | 55 | 143 | 116 | 100 | 231 | 124 | 92 | 125 | 104 | 152 | 111 | 109 | 86 | 55 | 44 | 16
[10 empty] | 2016 | June | 13 | Saturday | 1928 | 4 | 2 | 2 | 12 | 27 | 43 | 73 | 105 | 83 | 102 | 109 | 141 | 121 | 149 | 142 | 145 | 147 | 169 | 110 | 73 | 93 | 37 | 20 | 19
[10 empty] | 2016 | June | 14 | Sunday | 1944 | 9 | 6 | 3 | 12 | 15 | 59 | 66 | 118 | 115 | 98 | 102 | 120 | 119 | 117 | 125 | 143 | 148 | 166 | 122 | 91 | 105 | 54 | 20 | 11
[10 empty] | 2016 | June | 15 | Monday | 2119 | 9 | 9 | 3 | 10 | 23 | 60 | 57 | 122 | 92 | 102 | 135 | 132 | 128 | 128 | 143 | 136 | 133 | 179 | 159 | 126 | 128 | 56 | 31 | 18
[10 empty] | 2016 | June | 16 | Tuesday | 2179 | 7 | 12 | 10 | 9 | 27 | 47 | 87 | 131 | 106 | 122 | 99 | 114 | 141 | 131 | 156 | 120 | 168 | 187 | 130 | 122 | 134 | 71 | 33 | 15
[10 empty] | 2016 | June | 17 | Wednesday | 2310 | 12 | 5 | 2 | 8 | 23 | 48 | 62 | 96 | 120 | 133 | 135 | 137 | 126 | 146 | 166 | 177 | 193 | 176 | 158 | 124 | 110 | 72 | 49 | 32
[10 empty] | 2016 | June | 18 | Thursday | 1856 | 15 | 10 | 2 | 9 | 10 | 42 | 51 | 62 | 106 | 93 | 139 | 104 | 118 | 126 | 109 | 137 | 115 | 125 | 124 | 110 | 91 | 76 | 57 | 25
[10 empty] | 2016 | June | 19 | Friday | 1809 | 25 | 13 | 11 | 2 | 11 | 17 | 24 | 42 | 78 | 110 | 118 | 97 | 199 | 145 | 129 | 134 | 126 | 132 | 120 | 83 | 83 | 57 | 34 | 19
[10 empty] | 2016 | June | 20 | Saturday | 2076 | 13 | 3 | 3 | 11 | 22 | 53 | 71 | 124 | 99 | 108 | 105 | 158 | 152 | 136 | 131 | 187 | 189 | 167 | 112 | 69 | 73 | 35 | 31 | 24
[10 empty] | 2016 | June | 21 | Sunday | 2035 | 4 | 4 | 4 | 11 | 18 | 57 | 84 | 126 | 111 | 120 | 107 | 133 | 138 | 147 | 136 | 125 | 181 | 148 | 129 | 78 | 84 | 47 | 28 | 15
[10 empty] | 2016 | June | 22 | Monday | 2258 | 10 | 0 | 2 | 10 | 22 | 47 | 81 | 111 | 101 | 115 | 111 | 142 | 189 | 185 | 144 | 173 | 155 | 194 | 114 | 132 | 113 | 59 | 28 | 20
[10 empty] | 2016 | June | 23 | Tuesday | 2152 | 6 | 6 | 4 | 7 | 19 | 54 | 110 | 122 | 118 | 96 | 119 | 151 | 145 | 136 | 169 | 159 | 168 | 140 | 104 | 107 | 84 | 71 | 38 | 19
[10 empty] | 2016 | June | 24 | Wednesday | 2215 | 5 | 11 | 6 | 10 | 16 | 49 | 74 | 107 | 103 | 106 | 126 | 149 | 136 | 142 | 167 | 177 | 176 | 163 | 155 | 107 | 93 | 70 | 48 | 19
[10 empty] | 2016 | June | 25 | Thursday | 1919 | 16 | 14 | 11 | 13 | 14 | 38 | 37 | 67 | 99 | 119 | 138 | 139 | 122 | 128 | 126 | 136 | 113 | 151 | 127 | 95 | 99 | 49 | 49 | 19
[10 empty] | 2016 | June | 26 | Friday | 1857 | 18 | 4 | 4 | 7 | 13 | 19 | 20 | 48 | 75 | 131 | 112 | 85 | 203 | 127 | 126 | 110 | 124 | 160 | 123 | 153 | 101 | 54 | 26 | 14
[10 empty] | 2016 | June | 27 | Saturday | 2011 | 10 | 9 | 4 | 12 | 12 | 53 | 64 | 105 | 113 | 93 | 128 | 132 | 128 | 126 | 117 | 130 | 172 | 167 | 147 | 93 | 95 | 60 | 26 | 15
[10 empty] | 2016 | June | 28 | Sunday | 2102 | 11 | 3 | 4 | 10 | 20 | 55 | 78 | 119 | 114 | 125 | 121 | 122 | 157 | 142 | 169 | 139 | 157 | 160 | 134 | 90 | 82 | 53 | 23 | 14
[10 empty] | 2016 | June | 29 | Monday | 2218 | 11 | 3 | 0 | 7 | 28 | 53 | 91 | 141 | 121 | 99 | 120 | 119 | 157 | 146 | 156 | 147 | 177 | 177 | 157 | 115 | 93 | 53 | 33 | 14
[10 empty] | 2016 | June | 30 | Tuesday | 2217 | 5 | 4 | 3 | 6 | 26 | 78 | 76 | 100 | 114 | 143 | 114 | 153 | 146 | 130 | 127 | 171 | 163 | 172 | 151 | 118 | 97 | 61 | 37 | 22
[10 empty] | 2016 | July | 1 | Wednesday | 2277 | 19 | 9 | 1 | 9 | 18 | 45 | 86 | 96 | 113 | 127 | 158 | 162 | 156 | 153 | 141 | 159 | 176 | 156 | 123 | 101 | 120 | 73 | 44 | 32
[10 empty] | 2016 | July | 2 | Thursday | 2070 | 18 | 10 | 4 | 8 | 19 | 21 | 39 | 75 | 107 | 118 | 138 | 138 | 144 | 162 | 134 | 130 | 157 | 139 | 101 | 116 | 88 | 112 | 59 | 33
[10 empty] | 2016 | July | 3 | Friday | 2015 | 33 | 21 | 22 | 11 | 17 | 12 | 27 | 36 | 74 | 121 | 127 | 161 | 250 | 119 | 115 | 109 | 123 | 150 | 114 | 138 | 99 | 68 | 34 | 34
[10 empty] | 2016 | July | 4 | Saturday | 1710 | 19 | 7 | 7 | 7 | 7 | 27 | 40 | 45 | 69 | 88 | 98 | 128 | 121 | 116 | 111 | 113 | 119 | 133 | 105 | 108 | 98 | 76 | 44 | 24
[10 empty] | 2016 | July | 5 | Sunday | 2033 | 13 | 9 | 5 | 13 | 28 | 56 | 73 | 97 | 136 | 118 | 109 | 137 | 154 | 118 | 125 | 131 | 159 | 149 | 145 | 88 | 69 | 56 | 31 | 14
[10 empty] | 2016 | July | 6 | Monday | 2210 | 12 | 6 | 6 | 10 | 16 | 39 | 76 | 104 | 143 | 113 | 111 | 143 | 168 | 171 | 142 | 140 | 151 | 181 | 133 | 111 | 120 | 55 | 36 | 23
[10 empty] | 2016 | July | 7 | Tuesday | 2125 | 16 | 2 | 4 | 8 | 21 | 45 | 93 | 101 | 112 | 107 | 96 | 132 | 143 | 129 | 139 | 157 | 174 | 175 | 134 | 120 | 89 | 71 | 36 | 21
[10 empty] | 2016 | July | 8 | Wednesday | 2264 | 11 | 5 | 2 | 8 | 26 | 55 | 79 | 105 | 80 | 116 | 140 | 151 | 166 | 151 | 164 | 152 | 168 | 158 | 144 | 120 | 104 | 90 | 49 | 20
[10 empty] | 2016 | July | 9 | Thursday | 2188 | 20 | 17 | 6 | 4 | 8 | 39 | 71 | 87 | 103 | 132 | 155 | 150 | 152 | 158 | 153 | 138 | 142 | 163 | 136 | 114 | 98 | 79 | 39 | 24
[10 empty] | 2016 | July | 10 | Friday | 1824 | 23 | 11 | 9 | 6 | 7 | 26 | 32 | 30 | 63 | 142 | 126 | 89 | 207 | 134 | 113 | 120 | 136 | 136 | 104 | 131 | 90 | 55 | 16 | 18
[10 empty] | 2016 | July | 11 | Saturday | 2166 | 14 | 9 | 3 | 11 | 19 | 54 | 69 | 121 | 112 | 139 | 152 | 145 | 168 | 148 | 149 | 149 | 138 | 157 | 131 | 109 | 74 | 51 | 29 | 15
[10 empty] | 2016 | July | 12 | Sunday | 2103 | 10 | 10 | 2 | 8 | 19 | 55 | 90 | 105 | 112 | 126 | 124 | 148 | 131 | 153 | 124 | 145 | 152 | 153 | 147 | 99 | 84 | 52 | 37 | 17
[10 empty] | 2016 | July | 13 | Monday | 2203 | 6 | 5 | 5 | 8 | 27 | 50 | 91 | 105 | 104 | 121 | 128 | 158 | 168 | 124 | 135 | 152 | 171 | 164 | 132 | 99 | 121 | 66 | 40 | 23
[10 empty] | 2016 | July | 14 | Tuesday | 2270 | 17 | 8 | 5 | 7 | 31 | 51 | 95 | 114 | 140 | 134 | 117 | 150 | 128 | 151 | 131 | 148 | 186 | 172 | 124 | 110 | 130 | 69 | 29 | 23
[10 empty] | 2016 | July | 15 | Wednesday | 2232 | 8 | 11 | 3 | 8 | 17 | 56 | 88 | 97 | 107 | 129 | 139 | 144 | 150 | 152 | 158 | 184 | 174 | 151 | 134 | 96 | 103 | 63 | 35 | 25
[10 empty] | 2016 | July | 16 | Thursday | 1950 | 20 | 11 | 9 | 6 | 9 | 33 | 39 | 51 | 87 | 127 | 136 | 133 | 148 | 144 | 150 | 139 | 102 | 153 | 115 | 95 | 102 | 68 | 35 | 38
[10 empty] | 2016 | July | 17 | Friday | 1809 | 17 | 11 | 8 | 5 | 4 | 19 | 26 | 33 | 59 | 128 | 136 | 115 | 193 | 146 | 120 | 90 | 115 | 170 | 98 | 123 | 103 | 40 | 31 | 19
[10 empty] | 2016 | July | 18 | Saturday | 2034 | 7 | 10 | 4 | 20 | 16 | 54 | 87 | 118 | 94 | 99 | 124 | 125 | 121 | 148 | 131 | 148 | 155 | 168 | 135 | 83 | 90 | 46 | 32 | 19
[10 empty] | 2016 | July | 19 | Sunday | 2064 | 15 | 4 | 1 | 13 | 25 | 64 | 83 | 114 | 124 | 128 | 114 | 125 | 128 | 150 | 149 | 143 | 151 | 146 | 111 | 93 | 95 | 49 | 24 | 15
[10 empty] | 2016 | July | 20 | Monday | 2165 | 11 | 5 | 2 | 9 | 22 | 64 | 78 | 97 | 112 | 115 | 81 | 123 | 161 | 155 | 134 | 166 | 151 | 155 | 148 | 132 | 129 | 62 | 34 | 19
[10 empty] | 2016 | July | 21 | Tuesday | 2089 | 15 | 5 | 4 | 8 | 18 | 49 | 88 | 100 | 122 | 130 | 125 | 131 | 120 | 121 | 139 | 167 | 159 | 156 | 118 | 110 | 104 | 54 | 29 | 17
[10 empty] | 2016 | July | 22 | Wednesday | 2191 | 4 | 6 | 6 | 8 | 23 | 49 | 80 | 114 | 106 | 120 | 147 | 142 | 163 | 134 | 166 | 172 | 148 | 167 | 134 | 88 | 95 | 53 | 44 | 22
[10 empty] | 2016 | July | 23 | Thursday | 1874 | 20 | 17 | 8 | 6 | 14 | 25 | 35 | 72 | 90 | 121 | 135 | 161 | 119 | 106 | 126 | 133 | 138 | 128 | 114 | 102 | 79 | 72 | 28 | 25
[10 empty] | 2016 | July | 24 | Friday | 1746 | 23 | 8 | 10 | 6 | 9 | 20 | 25 | 43 | 59 | 145 | 135 | 101 | 211 | 143 | 110 | 124 | 91 | 125 | 96 | 112 | 56 | 40 | 26 | 28
[10 empty] | 2016 | July | 25 | Saturday | 2081 | 9 | 7 | 4 | 13 | 26 | 45 | 90 | 106 | 111 | 110 | 111 | 161 | 132 | 139 | 121 | 122 | 167 | 157 | 135 | 102 | 95 | 57 | 26 | 35
[10 empty] | 2016 | July | 26 | Sunday | 2028 | 12 | 9 | 3 | 9 | 18 | 55 | 92 | 100 | 101 | 131 | 107 | 135 | 112 | 126 | 151 | 162 | 154 | 164 | 130 | 91 | 75 | 51 | 29 | 11
[10 empty] | 2016 | July | 27 | Monday | 1983 | 6 | 4 | 1 | 9 | 22 | 53 | 83 | 94 | 103 | 101 | 105 | 117 | 108 | 143 | 160 | 124 | 153 | 159 | 151 | 87 | 100 | 58 | 26 | 16
[10 empty] | 2016 | July | 28 | Tuesday | 1810 | 3 | 4 | 1 | 8 | 28 | 56 | 76 | 108 | 87 | 108 | 84 | 95 | 100 | 95 | 131 | 133 | 141 | 138 | 119 | 94 | 96 | 62 | 30 | 13
[10 empty] | 2016 | July | 29 | Wednesday | 2149 | 7 | 2 | 5 | 11 | 7 | 39 | 77 | 92 | 96 | 136 | 119 | 143 | 134 | 167 | 126 | 168 | 184 | 187 | 145 | 89 | 75 | 71 | 44 | 25
[10 empty] | 2016 | July | 30 | Thursday | 1999 | 18 | 15 | 3 | 11 | 9 | 24 | 49 | 72 | 92 | 106 | 116 | 144 | 138 | 126 | 131 | 135 | 153 | 152 | 133 | 129 | 111 | 67 | 36 | 29
[10 empty] | 2016 | July | 31 | Friday | 1797 | 15 | 9 | 7 | 5 | 9 | 9 | 42 | 34 | 58 | 120 | 118 | 95 | 187 | 144 | 110 | 121 | 115 | 155 | 114 | 124 | 101 | 55 | 29 | 21
[10 empty] | 2016 | August | 1 | Saturday | 2152 | 15 | 14 | 1 | 14 | 32 | 48 | 82 | 110 | 113 | 121 | 128 | 129 | 144 | 132 | 136 | 167 | 175 | 162 | 125 | 106 | 105 | 60 | 19 | 14
[10 empty] | 2016 | August | 2 | Sunday | 2191 | 4 | 2 | 4 | 7 | 26 | 40 | 85 | 119 | 140 | 128 | 151 | 161 | 133 | 150 | 167 | 140 | 169 | 145 | 126 | 100 | 87 | 46 | 34 | 27
[10 empty] | 2016 | August | 3 | Monday | 2445 | 19 | 7 | 6 | 7 | 22 | 64 | 72 | 131 | 115 | 128 | 149 | 174 | 184 | 137 | 151 | 180 | 187 | 190 | 160 | 124 | 133 | 50 | 38 | 17
[10 empty] | 2016 | August | 4 | Tuesday | 2272 | 12 | 7 | 4 | 4 | 27 | 55 | 91 | 116 | 114 | 114 | 137 | 151 | 154 | 144 | 141 | 148 | 216 | 174 | 163 | 106 | 84 | 56 | 39 | 15
[10 empty] | 2016 | August | 5 | Wednesday | 2430 | 8 | 6 | 9 | 6 | 23 | 54 | 86 | 125 | 151 | 153 | 165 | 148 | 191 | 163 | 163 | 178 | 193 | 136 | 112 | 117 | 112 | 62 | 44 | 25
[10 empty] | 2016 | August | 6 | Thursday | 1996 | 14 | 7 | 3 | 7 | 11 | 26 | 34 | 67 | 123 | 140 | 161 | 184 | 144 | 111 | 128 | 114 | 131 | 156 | 124 | 109 | 92 | 56 | 32 | 22
[10 empty] | 2016 | August | 7 | Friday | 1916 | 16 | 12 | 8 | 13 | 8 | 24 | 35 | 31 | 62 | 125 | 105 | 107 | 215 | 161 | 127 | 104 | 130 | 179 | 104 | 157 | 101 | 42 | 33 | 17
[10 empty] | 2016 | August | 8 | Saturday | 2161 | 5 | 11 | 6 | 17 | 21 | 53 | 75 | 102 | 123 | 115 | 119 | 159 | 147 | 155 | 138 | 160 | 151 | 163 | 129 | 96 | 95 | 61 | 43 | 17
[10 empty] | 2016 | August | 9 | Sunday | 2229 | 12 | 9 | 4 | 10 | 20 | 53 | 95 | 97 | 100 | 113 | 128 | 136 | 143 | 144 | 135 | 173 | 183 | 200 | 134 | 132 | 84 | 68 | 34 | 22
[10 empty] | 2016 | August | 10 | Monday | 2243 | 10 | 5 | 2 | 5 | 31 | 62 | 96 | 123 | 80 | 127 | 144 | 138 | 164 | 110 | 148 | 163 | 166 | 213 | 160 | 108 | 105 | 47 | 24 | 12
[10 empty] | 2016 | August | 11 | Tuesday | 2235 | 10 | 5 | 6 | 6 | 24 | 59 | 103 | 204 | 109 | 102 | 126 | 124 | 127 | 147 | 141 | 146 | 195 | 184 | 149 | 98 | 91 | 44 | 23 | 12
[10 empty] | 2016 | August | 12 | Wednesday | 2502 | 8 | 5 | 6 | 9 | 26 | 61 | 148 | 245 | 160 | 123 | 134 | 153 | 149 | 107 | 155 | 185 | 199 | 211 | 133 | 85 | 81 | 46 | 51 | 22
[10 empty] | 2016 | August | 13 | Thursday | 1826 | 10 | 5 | 4 | 3 | 7 | 26 | 43 | 62 | 90 | 101 | 149 | 125 | 132 | 137 | 137 | 126 | 151 | 121 | 112 | 68 | 76 | 56 | 55 | 30
[10 empty] | 2016 | August | 14 | Friday | 1758 | 29 | 13 | 14 | 6 | 13 | 15 | 29 | 32 | 57 | 122 | 129 | 88 | 191 | 121 | 115 | 108 | 114 | 153 | 103 | 111 | 111 | 44 | 22 | 18
[10 empty] | 2016 | August | 15 | Saturday | 2183 | 7 | 4 | 3 | 13 | 15 | 49 | 76 | 115 | 116 | 114 | 135 | 128 | 145 | 135 | 173 | 156 | 175 | 203 | 165 | 82 | 96 | 52 | 13 | 13
[10 empty] | 2016 | August | 16 | Sunday | 1991 | 6 | 1 | 1 | 7 | 15 | 55 | 102 | 171 | 107 | 119 | 119 | 117 | 133 | 95 | 109 | 158 | 182 | 145 | 121 | 69 | 85 | 53 | 13 | 8
[10 empty] | 2016 | August | 17 | Monday | 2317 | 4 | 4 | 4 | 8 | 15 | 54 | 87 | 198 | 93 | 112 | 113 | 161 | 143 | 161 | 155 | 161 | 187 | 193 | 178 | 88 | 99 | 53 | 31 | 15
[10 empty] | 2016 | August | 18 | Tuesday | 2177 | 11 | 8 | 4 | 10 | 15 | 47 | 95 | 176 | 119 | 123 | 130 | 138 | 136 | 130 | 119 | 168 | 171 | 184 | 131 | 103 | 69 | 36 | 34 | 20
[10 empty] | 2016 | August | 19 | Wednesday | 2283 | 7 | 4 | 2 | 9 | 25 | 50 | 91 | 195 | 103 | 118 | 119 | 126 | 149 | 151 | 127 | 178 | 220 | 166 | 127 | 112 | 83 | 70 | 32 | 19
[10 empty] | 2016 | August | 20 | Thursday | 2062 | 18 | 8 | 5 | 5 | 17 | 38 | 42 | 56 | 77 | 123 | 136 | 141 | 161 | 136 | 131 | 168 | 137 | 152 | 156 | 121 | 91 | 53 | 55 | 35
[10 empty] | 2016 | August | 21 | Friday | 2050 | 19 | 10 | 6 | 3 | 13 | 22 | 25 | 36 | 70 | 159 | 122 | 115 | 220 | 187 | 133 | 173 | 142 | 151 | 90 | 142 | 99 | 60 | 28 | 25
[10 empty] | 2016 | August | 22 | Saturday | 2005 | 6 | 4 | 4 | 8 | 15 | 48 | 64 | 130 | 128 | 119 | 122 | 161 | 113 | 155 | 136 | 157 | 136 | 158 | 127 | 91 | 45 | 35 | 30 | 13
[10 empty] | 2016 | August | 23 | Sunday | 2211 | 7 | 4 | 1 | 6 | 15 | 58 | 102 | 193 | 118 | 117 | 109 | 131 | 115 | 129 | 143 | 159 | 205 | 202 | 137 | 128 | 59 | 41 | 25 | 7
[10 empty] | 2016 | August | 24 | Monday | 2313 | 6 | 9 | 1 | 8 | 25 | 59 | 108 | 192 | 115 | 113 | 98 | 152 | 131 | 131 | 143 | 164 | 212 | 181 | 173 | 102 | 120 | 38 | 15 | 17
[10 empty] | 2016 | August | 26 | Tuesday | 2583 | 6 | 4 | 0 | 8 | 14 | 51 | 107 | 217 | 127 | 119 | 153 | 145 | 132 | 148 | 156 | 209 | 238 | 185 | 169 | 116 | 102 | 92 | 55 | 30
[10 empty] | 2016 | August | 27 | Wednesday | 2095 | 15 | 13 | 5 | 6 | 14 | 29 | 60 | 87 | 120 | 142 | 151 | 168 | 173 | 159 | 139 | 135 | 115 | 143 | 137 | 101 | 87 | 36 | 34 | 26
[10 empty] | 2016 | August | 28 | Thursday | 1927 | 23 | 5 | 6 | 5 | 10 | 23 | 32 | 44 | 63 | 143 | 125 | 79 | 233 | 199 | 104 | 140 | 142 | 166 | 115 | 119 | 78 | 41 | 20 | 12
[10 empty] | 2016 | August | 29 | Friday | 2136 | 7 | 2 | 3 | 7 | 20 | 54 | 93 | 139 | 123 | 103 | 135 | 149 | 165 | 128 | 153 | 162 | 153 | 160 | 136 | 83 | 87 | 45 | 19 | 10
[10 empty] | 2016 | August | 30 | Saturday | 2209 | 8 | 2 | 7 | 12 | 14 | 63 | 97 | 191 | 118 | 98 | 107 | 135 | 131 | 124 | 146 | 199 | 169 | 163 | 135 | 97 | 86 | 66 | 26 | 15
[10 empty] | 2016 | August | 31 | Sunday | 2354 | 4 | 2 | 2 | 9 | 19 | 51 | 100 | 195 | 97 | 116 | 119 | 151 | 145 | 144 | 155 | 197 | 182 | 202 | 145 | 138 | 91 | 53 | 22 | 15
[10 empty] | 2016 | September | 1 | Monday | 2335 | 5 | 5 | 6 | 6 | 17 | 57 | 120 | 191 | 115 | 137 | 138 | 138 | 144 | 134 | 163 | 179 | 203 | 185 | 143 | 105 | 76 | 32 | 21 | 15
[10 empty] | 2016 | September | 2 | Tuesday | 2658 | 7 | 3 | 7 | 8 | 17 | 57 | 123 | 205 | 120 | 133 | 146 | 145 | 161 | 150 | 173 | 217 | 242 | 207 | 153 | 115 | 99 | 81 | 54 | 35
[10 empty] | 2016 | September | 3 | Wednesday | 2122 | 18 | 14 | 2 | 5 | 8 | 37 | 50 | 86 | 114 | 161 | 171 | 158 | 161 | 146 | 124 | 152 | 145 | 115 | 122 | 109 | 99 | 57 | 34 | 34
[10 empty] | 2016 | September | 4 | Thursday | 2005 | 20 | 9 | 6 | 6 | 8 | 18 | 29 | 49 | 56 | 146 | 135 | 121 | 210 | 167 | 128 | 123 | 139 | 165 | 118 | 164 | 85 | 54 | 23 | 26
[10 empty] | 2016 | September | 5 | Friday | 1766 | 12 | 7 | 5 | 8 | 12 | 33 | 42 | 61 | 86 | 95 | 128 | 178 | 142 | 128 | 127 | 143 | 145 | 127 | 99 | 86 | 50 | 30 | 11 | 11
[10 empty] | 2016 | September | 6 | Saturday | 2221 | 10 | 8 | 5 | 5 | 19 | 51 | 93 | 193 | 121 | 117 | 136 | 128 | 123 | 146 | 144 | 186 | 186 | 174 | 123 | 105 | 70 | 38 | 26 | 14
[10 empty] | 2016 | September | 7 | Sunday | 2360 | 4 | 2 | 3 | 7 | 21 | 56 | 98 | 186 | 122 | 124 | 136 | 134 | 156 | 151 | 150 | 177 | 186 | 200 | 129 | 125 | 110 | 41 | 25 | 17
[10 empty] | 2016 | September | 8 | Monday | 2323 | 7 | 11 | 6 | 7 | 22 | 48 | 116 | 215 | 126 | 122 | 100 | 132 | 126 | 146 | 156 | 171 | 212 | 204 | 155 | 88 | 69 | 37 | 38 | 9
[10 empty] | 2016 | September | 10 | Tuesday | 2114 | 14 | 12 | 7 | 4 | 16 | 27 | 60 | 88 | 131 | 141 | 179 | 163 | 133 | 134 | 139 | 129 | 137 | 158 | 149 | 107 | 67 | 60 | 39 | 20
[10 empty] | 2016 | September | 11 | Wednesday | 1881 | 20 | 5 | 4 | 4 | 6 | 21 | 27 | 35 | 62 | 134 | 116 | 127 | 198 | 135 | 112 | 146 | 142 | 175 | 112 | 148 | 64 | 51 | 17 | 20
[10 empty] | 2016 | September | 12 | Thursday | 2128 | 5 | 2 | 1 | 14 | 18 | 47 | 76 | 140 | 119 | 133 | 128 | 145 | 145 | 136 | 150 | 167 | 160 | 170 | 125 | 104 | 66 | 38 | 24 | 15
[10 empty] | 2016 | September | 13 | Friday | 2193 | 7 | 2 | 4 | 9 | 17 | 55 | 117 | 209 | 116 | 99 | 120 | 136 | 152 | 116 | 143 | 151 | 174 | 177 | 129 | 87 | 81 | 53 | 23 | 16
[10 empty] | 2016 | September | 14 | Saturday | 2426 | 5 | 2 | 3 | 8 | 21 | 64 | 102 | 206 | 114 | 124 | 114 | 157 | 170 | 154 | 145 | 165 | 220 | 218 | 164 | 112 | 78 | 43 | 22 | 15
[10 empty] | 2016 | September | 15 | Sunday | 2348 | 9 | 7 | 2 | 7 | 19 | 53 | 104 | 218 | 117 | 108 | 120 | 153 | 140 | 160 | 158 | 184 | 207 | 209 | 145 | 91 | 63 | 38 | 26 | 10
[10 empty] | 2016 | September | 16 | Monday | 2533 | 8 | 2 | 2 | 8 | 19 | 60 | 118 | 208 | 113 | 132 | 117 | 159 | 168 | 140 | 171 | 204 | 216 | 206 | 140 | 120 | 86 | 60 | 51 | 25
[10 empty] | 2016 | September | 17 | Tuesday | 1990 | 17 | 3 | 2 | 6 | 16 | 30 | 49 | 84 | 95 | 123 | 135 | 149 | 139 | 131 | 144 | 153 | 119 | 156 | 125 | 96 | 72 | 69 | 53 | 24
[10 empty] | 2016 | September | 18 | Wednesday | 1950 | 19 | 8 | 6 | 9 | 9 | 24 | 38 | 35 | 59 | 133 | 111 | 108 | 233 | 139 | 117 | 138 | 147 | 209 | 95 | 174 | 69 | 30 | 22 | 18
[10 empty] | 2016 | September | 19 | Thursday | 2222 | 4 | 3 | 2 | 7 | 20 | 54 | 77 | 127 | 137 | 127 | 163 | 184 | 161 | 150 | 165 | 165 | 147 | 177 | 121 | 96 | 62 | 38 | 21 | 14
[10 empty] | 2016 | September | 20 | Friday | 2291 | 6 | 3 | 3 | 5 | 22 | 63 | 102 | 208 | 103 | 125 | 133 | 152 | 132 | 130 | 151 | 160 | 221 | 199 | 129 | 92 | 70 | 43 | 28 | 11
[10 empty] | 2016 | September | 21 | Saturday | 2396 | 12 | 5 | 4 | 11 | 17 | 61 | 114 | 212 | 126 | 151 | 125 | 148 | 122 | 128 | 152 | 166 | 217 | 196 | 129 | 117 | 105 | 40 | 26 | 12
[10 empty] | 2016 | September | 22 | Sunday | 2306 | 4 | 4 | 1 | 14 | 24 | 48 | 113 | 204 | 116 | 118 | 121 | 138 | 151 | 146 | 168 | 197 | 170 | 183 | 142 | 79 | 80 | 53 | 20 | 12
[10 empty] | 2016 | September | 23 | Monday | 2563 | 7 | 7 | 3 | 11 | 16 | 68 | 112 | 195 | 108 | 138 | 128 | 154 | 153 | 161 | 174 | 200 | 220 | 192 | 151 | 117 | 80 | 74 | 57 | 37
[10 empty] | 2016 | September | 24 | Tuesday | 2100 | 26 | 10 | 7 | 7 | 16 | 29 | 57 | 56 | 108 | 132 | 189 | 163 | 154 | 146 | 149 | 121 | 145 | 136 | 125 | 89 | 82 | 64 | 53 | 36
[10 empty] | 2016 | September | 25 | Wednesday | 1884 | 15 | 12 | 17 | 10 | 9 | 32 | 27 | 36 | 64 | 139 | 132 | 85 | 208 | 165 | 105 | 118 | 124 | 187 | 119 | 121 | 81 | 42 | 19 | 17
[10 empty] | 2016 | September | 26 | Thursday | 2135 | 7 | 5 | 4 | 10 | 18 | 57 | 72 | 148 | 127 | 121 | 151 | 152 | 138 | 154 | 150 | 151 | 170 | 140 | 132 | 102 | 53 | 35 | 23 | 15
[10 empty] | 2016 | September | 27 | Friday | 1960 | 4 | 3 | 1 | 14 | 21 | 53 | 91 | 182 | 91 | 89 | 110 | 121 | 87 | 118 | 126 | 143 | 169 | 203 | 131 | 90 | 48 | 35 | 18 | 12
[10 empty] | 2016 | September | 28 | Saturday | 1946 | 7 | 0 | 2 | 9 | 9 | 46 | 87 | 180 | 101 | 81 | 105 | 120 | 131 | 93 | 103 | 159 | 157 | 157 | 155 | 113 | 81 | 29 | 14 | 7
[10 empty] | 2016 | September | 29 | Sunday | 2038 | 7 | 2 | 1 | 4 | 14 | 52 | 81 | 178 | 85 | 118 | 95 | 132 | 122 | 131 | 123 | 161 | 205 | 177 | 130 | 83 | 51 | 53 | 20 | 13
[10 empty] | 2016 | September | 30 | Monday | 2446 | 7 | 2 | 3 | 5 | 17 | 61 | 116 | 186 | 115 | 116 | 135 | 148 | 143 | 161 | 166 | 183 | 190 | 183 | 149 | 118 | 85 | 77 | 43 | 37
[10 empty] | 2016 | October | 1 | Tuesday | 2023 | 21 | 9 | 6 | 5 | 14 | 45 | 68 | 78 | 100 | 125 | 157 | 157 | 149 | 154 | 133 | 140 | 133 | 121 | 132 | 84 | 75 | 56 | 32 | 29
[10 empty] | 2016 | October | 2 | Wednesday | 1879 | 18 | 8 | 2 | 3 | 7 | 32 | 34 | 43 | 68 | 140 | 119 | 128 | 174 | 165 | 127 | 125 | 140 | 164 | 109 | 130 | 71 | 45 | 14 | 13
[10 empty] | 2016 | October | 3 | Thursday | 2180 | 8 | 2 | 3 | 13 | 17 | 49 | 85 | 128 | 111 | 139 | 161 | 185 | 156 | 150 | 163 | 137 | 151 | 150 | 143 | 82 | 72 | 44 | 22 | 9
[10 empty] | 2016 | October | 4 | Friday | 2218 | 7 | 2 | 9 | 12 | 17 | 59 | 88 | 175 | 82 | 105 | 110 | 142 | 122 | 151 | 131 | 165 | 213 | 205 | 151 | 87 | 65 | 72 | 32 | 16
[10 empty] | 2016 | October | 5 | Saturday | 2182 | 4 | 3 | 2 | 7 | 16 | 57 | 102 | 174 | 109 | 117 | 99 | 143 | 123 | 113 | 125 | 156 | 193 | 194 | 160 | 104 | 108 | 29 | 28 | 16
[10 empty] | 2016 | October | 6 | Sunday | 2279 | 10 | 7 | 5 | 7 | 13 | 66 | 100 | 203 | 109 | 132 | 138 | 133 | 145 | 128 | 152 | 159 | 214 | 172 | 123 | 125 | 61 | 38 | 21 | 18
[10 empty] | 2016 | October | 7 | Monday | 2458 | 14 | 3 | 2 | 7 | 15 | 67 | 104 | 161 | 113 | 135 | 126 | 178 | 185 | 148 | 167 | 191 | 199 | 164 | 145 | 93 | 73 | 53 | 62 | 53
[10 empty] | 2016 | October | 8 | Tuesday | 2080 | 24 | 4 | 7 | 10 | 6 | 47 | 54 | 77 | 88 | 144 | 172 | 161 | 148 | 116 | 148 | 132 | 138 | 147 | 148 | 114 | 76 | 60 | 37 | 22
[10 empty] | 2016 | October | 9 | Wednesday | 1987 | 17 | 12 | 6 | 6 | 3 | 25 | 33 | 22 | 58 | 126 | 130 | 111 | 199 | 174 | 159 | 133 | 144 | 171 | 139 | 128 | 98 | 43 | 27 | 23
[10 empty] | 2016 | October | 10 | Thursday | 2050 | 12 | 6 | 3 | 14 | 15 | 47 | 61 | 85 | 114 | 103 | 143 | 149 | 159 | 132 | 152 | 142 | 153 | 176 | 135 | 89 | 78 | 39 | 27 | 16
[10 empty] | 2016 | October | 11 | Friday | 2255 | 7 | 4 | 6 | 6 | 17 | 57 | 95 | 174 | 102 | 111 | 115 | 131 | 130 | 149 | 140 | 179 | 177 | 186 | 157 | 112 | 86 | 70 | 27 | 17
[10 empty] | 2016 | October | 12 | Saturday | 2195 | 5 | 6 | 1 | 7 | 16 | 51 | 97 | 182 | 95 | 109 | 108 | 123 | 156 | 127 | 137 | 164 | 205 | 175 | 152 | 124 | 89 | 31 | 21 | 14
[10 empty] | 2016 | October | 13 | Sunday | 2248 | 1 | 5 | 3 | 10 | 21 | 50 | 103 | 201 | 122 | 94 | 115 | 154 | 146 | 125 | 140 | 160 | 189 | 194 | 147 | 88 | 78 | 51 | 34 | 17
[10 empty] | 2016 | October | 14 | Monday | 2699 | 10 | 6 | 0 | 9 | 25 | 54 | 93 | 220 | 156 | 193 | 140 | 169 | 215 | 155 | 175 | 179 | 190 | 184 | 155 | 104 | 83 | 76 | 61 | 47
[10 empty] | 2016 | October | 15 | Tuesday | 2108 | 14 | 19 | 7 | 4 | 7 | 36 | 43 | 65 | 96 | 134 | 157 | 168 | 145 | 163 | 149 | 142 | 140 | 150 | 138 | 111 | 71 | 55 | 54 | 40
[10 empty] | 2016 | October | 16 | Wednesday | 1947 | 27 | 19 | 6 | 4 | 11 | 30 | 22 | 39 | 60 | 122 | 164 | 115 | 187 | 156 | 128 | 118 | 125 | 178 | 141 | 146 | 72 | 32 | 24 | 21
[10 empty] | 2016 | October | 17 | Thursday | 2080 | 6 | 3 | 4 | 7 | 16 | 50 | 67 | 113 | 112 | 123 | 131 | 146 | 155 | 128 | 156 | 170 | 188 | 165 | 144 | 99 | 50 | 21 | 15 | 11
[10 empty] | 2016 | October | 18 | Friday | 2013 | 12 | 3 | 1 | 7 | 22 | 57 | 76 | 176 | 105 | 112 | 115 | 118 | 108 | 106 | 148 | 165 | 174 | 191 | 131 | 67 | 61 | 36 | 11 | 11
[10 empty] | 2016 | October | 19 | Saturday | 2198 | 7 | 4 | 5 | 6 | 16 | 54 | 90 | 187 | 103 | 96 | 95 | 127 | 116 | 122 | 136 | 171 | 203 | 184 | 163 | 133 | 83 | 58 | 28 | 11
[10 empty] | 2016 | October | 20 | Sunday | 2098 | 9 | 4 | 5 | 6 | 16 | 51 | 85 | 179 | 89 | 98 | 116 | 159 | 138 | 126 | 131 | 158 | 200 | 171 | 118 | 94 | 62 | 47 | 22 | 14
[10 empty] | 2016 | October | 21 | Monday | 2463 | 5 | 10 | 4 | 7 | 16 | 57 | 96 | 189 | 126 | 105 | 136 | 146 | 175 | 142 | 170 | 229 | 221 | 193 | 139 | 103 | 56 | 52 | 54 | 32
[10 empty] | 2016 | October | 22 | Tuesday | 2139 | 10 | 6 | 5 | 4 | 10 | 47 | 48 | 73 | 112 | 112 | 144 | 181 | 147 | 173 | 158 | 174 | 155 | 126 | 120 | 109 | 96 | 63 | 35 | 31
[10 empty] | 2016 | October | 23 | Wednesday | 1829 | 15 | 12 | 8 | 1 | 10 | 32 | 25 | 42 | 58 | 129 | 137 | 77 | 198 | 152 | 118 | 133 | 144 | 154 | 130 | 117 | 74 | 27 | 23 | 13
[10 empty] | 2016 | October | 24 | Thursday | 2172 | 7 | 5 | 4 | 6 | 16 | 53 | 74 | 108 | 112 | 106 | 163 | 152 | 163 | 144 | 149 | 172 | 159 | 177 | 155 | 87 | 76 | 46 | 21 | 17
[10 empty] | 2016 | October | 26 | Friday | 2293 | 3 | 6 | 3 | 13 | 19 | 56 | 98 | 181 | 110 | 94 | 123 | 134 | 148 | 148 | 127 | 183 | 217 | 188 | 143 | 126 | 86 | 48 | 20 | 19
[10 empty] | 2016 | October | 27 | Saturday | 2336 | 4 | 2 | 2 | 4 | 16 | 59 | 94 | 193 | 116 | 104 | 127 | 139 | 175 | 144 | 155 | 197 | 193 | 183 | 142 | 116 | 80 | 45 | 31 | 15
[10 empty] | 2016 | October | 28 | Sunday | 2470 | 10 | 9 | 6 | 7 | 22 | 45 | 105 | 191 | 97 | 97 | 123 | 160 | 159 | 139 | 147 | 216 | 232 | 204 | 163 | 118 | 76 | 63 | 51 | 30
[10 empty] | 2016 | October | 29 | Monday | 2321 | 18 | 9 | 4 | 8 | 8 | 51 | 54 | 49 | 86 | 121 | 157 | 183 | 157 | 153 | 145 | 173 | 194 | 158 | 133 | 168 | 116 | 78 | 53 | 45
[10 empty] | 2016 | October | 30 | Tuesday | 1988 | 31 | 16 | 13 | 6 | 9 | 24 | 28 | 28 | 47 | 138 | 156 | 112 | 226 | 159 | 147 | 121 | 156 | 143 | 138 | 137 | 70 | 48 | 20 | 15
[10 empty] | 2016 | October | 31 | Wednesday | 2243 | 8 | 10 | 1 | 7 | 21 | 51 | 70 | 132 | 112 | 97 | 123 | 173 | 143 | 150 | 122 | 162 | 214 | 214 | 132 | 130 | 78 | 51 | 31 | 11
[10 empty] | 2016 | November | 1 | Thursday | 2152 | 6 | 3 | 2 | 7 | 24 | 61 | 83 | 180 | 100 | 100 | 111 | 144 | 131 | 150 | 136 | 164 | 205 | 184 | 137 | 80 | 66 | 43 | 20 | 15
[10 empty] | 2016 | November | 2 | Friday | 2253 | 8 | 7 | 6 | 8 | 14 | 64 | 103 | 169 | 120 | 119 | 118 | 130 | 117 | 143 | 119 | 168 | 207 | 192 | 141 | 125 | 100 | 40 | 25 | 10
[10 empty] | 2016 | November | 3 | Saturday | 2368 | 10 | 1 | 6 | 7 | 15 | 58 | 114 | 183 | 101 | 127 | 142 | 150 | 136 | 134 | 156 | 176 | 214 | 200 | 150 | 128 | 79 | 41 | 27 | 13
[10 empty] | 2016 | November | 4 | Sunday | 2489 | 5 | 4 | 6 | 9 | 24 | 50 | 96 | 184 | 118 | 121 | 140 | 142 | 150 | 139 | 162 | 189 | 228 | 186 | 169 | 104 | 79 | 98 | 56 | 30
[10 empty] | 2016 | November | 5 | Monday | 1956 | 21 | 12 | 8 | 8 | 9 | 52 | 52 | 60 | 82 | 126 | 151 | 160 | 149 | 145 | 129 | 157 | 154 | 96 | 110 | 93 | 62 | 45 | 44 | 31
[10 empty] | 2016 | November | 6 | Tuesday | 1926 | 19 | 23 | 10 | 1 | 7 | 26 | 34 | 48 | 77 | 137 | 127 | 106 | 219 | 163 | 142 | 144 | 127 | 154 | 120 | 112 | 64 | 34 | 17 | 15
[10 empty] | 2016 | November | 7 | Wednesday | 2043 | 15 | 6 | 5 | 9 | 19 | 61 | 79 | 102 | 119 | 125 | 136 | 150 | 141 | 146 | 146 | 140 | 162 | 193 | 108 | 56 | 57 | 38 | 11 | 19
[10 empty] | 2016 | November | 8 | Thursday | 2060 | 9 | 3 | 0 | 7 | 17 | 69 | 80 | 103 | 107 | 131 | 137 | 148 | 174 | 146 | 127 | 150 | 161 | 173 | 104 | 79 | 55 | 37 | 26 | 17
[10 empty] | 2016 | November | 9 | Friday | 2154 | 15 | 4 | 4 | 9 | 14 | 63 | 99 | 164 | 110 | 91 | 115 | 152 | 117 | 118 | 143 | 155 | 189 | 180 | 141 | 101 | 86 | 45 | 24 | 15
[10 empty] | 2016 | November | 10 | Saturday | 2274 | 4 | 4 | 5 | 8 | 16 | 62 | 102 | 202 | 97 | 123 | 141 | 140 | 157 | 141 | 142 | 175 | 215 | 184 | 134 | 88 | 60 | 45 | 18 | 11
[10 empty] | 2016 | November | 11 | Sunday | 2224 | 9 | 4 | 1 | 9 | 10 | 50 | 74 | 169 | 93 | 107 | 102 | 134 | 178 | 157 | 143 | 169 | 216 | 187 | 123 | 98 | 69 | 50 | 46 | 26
[10 empty] | 2016 | November | 12 | Monday | 2018 | 14 | 16 | 7 | 7 | 17 | 50 | 32 | 48 | 106 | 121 | 153 | 170 | 156 | 159 | 147 | 153 | 142 | 158 | 118 | 75 | 56 | 55 | 35 | 23
[10 empty] | 2016 | November | 13 | Tuesday | 1890 | 16 | 4 | 5 | 4 | 14 | 26 | 16 | 33 | 52 | 137 | 135 | 91 | 188 | 166 | 158 | 126 | 164 | 202 | 107 | 114 | 66 | 25 | 24 | 17
[10 empty] | 2016 | November | 14 | Wednesday | 2016 | 3 | 1 | 1 | 12 | 11 | 54 | 81 | 101 | 98 | 119 | 109 | 146 | 170 | 114 | 161 | 203 | 163 | 194 | 107 | 59 | 48 | 25 | 17 | 19
[10 empty] | 2016 | November | 16 | Thursday | 2151 | 8 | 8 | 5 | 7 | 20 | 65 | 95 | 198 | 128 | 116 | 105 | 128 | 130 | 128 | 114 | 169 | 189 | 182 | 135 | 87 | 72 | 40 | 15 | 7
[10 empty] | 2016 | November | 17 | Friday | 2215 | 3 | 7 | 4 | 11 | 19 | 64 | 97 | 180 | 120 | 113 | 140 | 151 | 143 | 126 | 142 | 176 | 211 | 175 | 102 | 95 | 57 | 35 | 30 | 14
[10 empty] | 2016 | November | 18 | Saturday | 2418 | 8 | 3 | 1 | 10 | 31 | 53 | 85 | 186 | 124 | 127 | 152 | 154 | 175 | 134 | 170 | 203 | 241 | 179 | 112 | 84 | 73 | 53 | 31 | 29
[10 empty] | 2016 | November | 19 | Sunday | 2003 | 26 | 7 | 7 | 10 | 15 | 66 | 34 | 57 | 86 | 114 | 158 | 155 | 135 | 133 | 143 | 171 | 143 | 155 | 143 | 70 | 62 | 51 | 34 | 28
[10 empty] | 2016 | November | 20 | Monday | 1882 | 13 | 9 | 8 | 8 | 9 | 35 | 23 | 31 | 73 | 134 | 152 | 118 | 205 | 166 | 155 | 126 | 148 | 148 | 102 | 85 | 49 | 36 | 23 | 26
[10 empty] | 2016 | November | 21 | Tuesday | 2063 | 10 | 4 | 4 | 12 | 18 | 56 | 71 | 95 | 128 | 112 | 141 | 152 | 170 | 174 | 151 | 147 | 175 | 144 | 110 | 77 | 38 | 34 | 26 | 14
[10 empty] | 2016 | November | 22 | Wednesday | 2190 | 8 | 7 | 1 | 8 | 18 | 64 | 76 | 109 | 94 | 140 | 148 | 165 | 181 | 163 | 147 | 155 | 160 | 178 | 118 | 91 | 54 | 54 | 25 | 26
[10 empty] | 2016 | November | 23 | Thursday | 2366 | 15 | 8 | 11 | 13 | 16 | 58 | 53 | 88 | 136 | 105 | 147 | 169 | 160 | 199 | 192 | 221 | 158 | 184 | 157 | 77 | 77 | 45 | 46 | 31
[10 empty] | 2016 | November | 24 | Friday | 1969 | 20 | 8 | 5 | 13 | 14 | 37 | 31 | 43 | 63 | 98 | 134 | 192 | 117 | 155 | 182 | 162 | 180 | 123 | 140 | 81 | 80 | 34 | 35 | 22
[10 empty] | 2016 | November | 25 | Saturday | 1988 | 17 | 9 | 13 | 13 | 14 | 50 | 36 | 64 | 70 | 99 | 150 | 143 | 173 | 141 | 169 | 142 | 134 | 154 | 118 | 81 | 72 | 56 | 45 | 25
[10 empty] | 2016 | November | 26 | Sunday | 1895 | 25 | 16 | 8 | 14 | 22 | 43 | 39 | 41 | 68 | 120 | 156 | 145 | 161 | 139 | 134 | 148 | 127 | 155 | 113 | 76 | 49 | 43 | 26 | 27
[10 empty] | 2016 | November | 27 | Monday | 1797 | 16 | 7 | 6 | 5 | 7 | 33 | 24 | 14 | 58 | 131 | 119 | 117 | 206 | 151 | 136 | 128 | 132 | 166 | 100 | 110 | 54 | 46 | 18 | 13
[10 empty] | 2016 | November | 28 | Tuesday | 1846 | 7 | 4 | 5 | 15 | 22 | 42 | 67 | 94 | 121 | 142 | 134 | 125 | 119 | 136 | 137 | 133 | 153 | 117 | 95 | 85 | 33 | 31 | 15 | 14
[10 empty] | 2016 | November | 29 | Wednesday | 1958 | 8 | 4 | 0 | 13 | 16 | 51 | 83 | 184 | 86 | 114 | 109 | 130 | 123 | 140 | 143 | 150 | 181 | 164 | 103 | 43 | 41 | 21 | 28 | 23
[10 empty] | 2016 | November | 30 | Thursday | 2072 | 10 | 7 | 2 | 10 | 14 | 62 | 81 | 171 | 78 | 97 | 105 | 136 | 104 | 121 | 141 | 154 | 188 | 211 | 128 | 89 | 82 | 36 | 28 | 17
[10 empty] | 2016 | December | 1 | Friday | 2256 | 18 | 12 | 9 | 9 | 21 | 63 | 85 | 184 | 77 | 120 | 137 | 149 | 127 | 152 | 163 | 158 | 202 | 207 | 128 | 78 | 67 | 38 | 31 | 21
[10 empty] | 2016 | December | 2 | Saturday | 2406 | 14 | 9 | 2 | 8 | 13 | 52 | 94 | 168 | 121 | 122 | 136 | 151 | 150 | 150 | 171 | 192 | 218 | 188 | 136 | 109 | 69 | 44 | 58 | 31
[10 empty] | 2016 | December | 3 | Sunday | 1528 | 19 | 11 | 11 | 8 | 11 | 29 | 52 | 40 | 67 | 92 | 111 | 97 | 131 | 111 | 144 | 105 | 91 | 109 | 88 | 69 | 50 | 42 | 28 | 12
[10 empty] | 2016 | December | 4 | Monday | 1649 | 15 | 8 | 13 | 5 | 4 | 27 | 28 | 31 | 56 | 111 | 110 | 90 | 203 | 111 | 103 | 129 | 104 | 151 | 101 | 91 | 79 | 34 | 23 | 22
[10 empty] | 2016 | December | 5 | Tuesday | 1907 | 14 | 6 | 5 | 9 | 15 | 45 | 59 | 104 | 97 | 91 | 122 | 149 | 121 | 127 | 162 | 148 | 168 | 166 | 94 | 67 | 55 | 52 | 18 | 13
[10 empty] | 2016 | December | 6 | Wednesday | 1978 | 2 | 3 | 2 | 8 | 18 | 61 | 93 | 178 | 118 | 119 | 115 | 118 | 127 | 113 | 118 | 165 | 202 | 138 | 103 | 58 | 44 | 38 | 25 | 12
[10 empty] | 2016 | December | 7 | Thursday | 2225 | 6 | 7 | 0 | 6 | 14 | 59 | 90 | 177 | 111 | 85 | 96 | 148 | 131 | 145 | 163 | 185 | 190 | 183 | 165 | 77 | 105 | 34 | 28 | 20
[10 empty] | 2016 | December | 8 | Friday | 2146 | 12 | 10 | 2 | 8 | 21 | 51 | 89 | 183 | 94 | 125 | 105 | 154 | 164 | 126 | 132 | 170 | 192 | 154 | 130 | 70 | 59 | 48 | 31 | 16
[10 empty] | 2016 | December | 9 | Saturday | 2421 | 13 | 8 | 5 | 10 | 19 | 58 | 90 | 187 | 171 | 157 | 134 | 139 | 144 | 169 | 177 | 186 | 198 | 186 | 128 | 86 | 54 | 46 | 29 | 27
[10 empty] | 2016 | December | 10 | Sunday | 1891 | 18 | 13 | 5 | 6 | 14 | 49 | 37 | 48 | 66 | 95 | 134 | 141 | 127 | 141 | 176 | 135 | 143 | 136 | 111 | 84 | 91 | 62 | 26 | 33
[10 empty] | 2016 | December | 11 | Monday | 1864 | 12 | 6 | 8 | 12 | 12 | 36 | 40 | 17 | 58 | 111 | 137 | 120 | 192 | 157 | 121 | 131 | 130 | 179 | 91 | 143 | 66 | 38 | 27 | 20
[10 empty] | 2016 | December | 12 | Tuesday | 1968 | 9 | 8 | 8 | 9 | 16 | 52 | 68 | 92 | 99 | 113 | 136 | 121 | 164 | 167 | 149 | 164 | 161 | 140 | 108 | 65 | 56 | 33 | 17 | 13
[10 empty] | 2016 | December | 13 | Wednesday | 2053 | 8 | 3 | 4 | 6 | 15 | 66 | 75 | 174 | 114 | 79 | 141 | 139 | 132 | 124 | 129 | 174 | 178 | 156 | 116 | 76 | 70 | 30 | 25 | 19
[10 empty] | 2016 | December | 14 | Thursday | 2158 | 10 | 6 | 4 | 9 | 17 | 57 | 83 | 169 | 99 | 97 | 139 | 123 | 128 | 140 | 139 | 153 | 180 | 214 | 109 | 116 | 89 | 30 | 29 | 18
[10 empty] | 2016 | December | 15 | Friday | 2134 | 4 | 8 | 4 | 8 | 13 | 58 | 90 | 175 | 115 | 109 | 138 | 133 | 128 | 122 | 162 | 169 | 194 | 173 | 117 | 80 | 54 | 42 | 31 | 7
[10 empty] | 2016 | December | 16 | Saturday | 2457 | 7 | 3 | 3 | 4 | 10 | 55 | 81 | 163 | 138 | 160 | 149 | 136 | 159 | 153 | 153 | 171 | 227 | 197 | 154 | 103 | 88 | 69 | 44 | 30
[10 empty] | 2016 | December | 17 | Sunday | 1881 | 11 | 10 | 15 | 11 | 10 | 44 | 32 | 38 | 85 | 117 | 146 | 160 | 130 | 148 | 130 | 141 | 149 | 133 | 103 | 78 | 80 | 45 | 31 | 34
[10 empty] | 2016 | December | 18 | Monday | 1754 | 18 | 9 | 5 | 8 | 9 | 40 | 11 | 20 | 52 | 142 | 134 | 89 | 184 | 164 | 139 | 125 | 115 | 139 | 108 | 96 | 60 | 49 | 20 | 18
[10 empty] | 2016 | December | 19 | Tuesday | 1888 | 8 | 5 | 6 | 8 | 19 | 48 | 46 | 74 | 77 | 98 | 118 | 151 | 146 | 143 | 163 | 165 | 156 | 174 | 90 | 59 | 53 | 42 | 24 | 15
[10 empty] | 2016 | December | 20 | Wednesday | 2103 | 9 | 7 | 2 | 10 | 20 | 58 | 77 | 161 | 74 | 113 | 128 | 114 | 128 | 139 | 134 | 165 | 186 | 199 | 127 | 94 | 73 | 45 | 26 | 14
[10 empty] | 2016 | December | 21 | Thursday | 2271 | 13 | 9 | 4 | 10 | 19 | 51 | 76 | 130 | 113 | 107 | 160 | 169 | 174 | 148 | 163 | 141 | 170 | 188 | 132 | 91 | 89 | 37 | 49 | 28
[10 empty] | 2016 | December | 22 | Friday | 2114 | 5 | 6 | 6 | 8 | 16 | 50 | 63 | 84 | 109 | 107 | 151 | 141 | 145 | 162 | 172 | 182 | 154 | 174 | 123 | 85 | 60 | 51 | 36 | 24
[10 empty] | 2016 | December | 23 | Saturday | 2296 | 17 | 10 | 9 | 5 | 10 | 33 | 41 | 66 | 106 | 127 | 160 | 178 | 167 | 162 | 183 | 169 | 160 | 152 | 167 | 143 | 95 | 58 | 47 | 31
[10 empty] | 2016 | December | 24 | Sunday | 2011 | 22 | 20 | 7 | 8 | 13 | 46 | 26 | 36 | 56 | 108 | 164 | 168 | 133 | 154 | 148 | 151 | 142 | 151 | 123 | 101 | 80 | 83 | 44 | 27
[10 empty] | 2016 | December | 25 | Monday | 1830 | 25 | 19 | 13 | 7 | 11 | 23 | 20 | 26 | 39 | 77 | 146 | 134 | 163 | 131 | 137 | 130 | 150 | 155 | 112 | 118 | 80 | 49 | 40 | 25
[10 empty] | 2016 | December | 26 | Tuesday | 1796 | 11 | 7 | 4 | 13 | 16 | 37 | 28 | 45 | 73 | 123 | 130 | 147 | 130 | 135 | 132 | 130 | 139 | 136 | 131 | 59 | 49 | 46 | 42 | 33
[10 empty] | 2016 | December | 27 | Wednesday | 1888 | 18 | 8 | 4 | 6 | 15 | 47 | 46 | 91 | 89 | 98 | 123 | 148 | 147 | 135 | 156 | 137 | 149 | 138 | 125 | 65 | 47 | 43 | 30 | 23
[10 empty] | 2016 | December | 28 | Thursday | 2106 | 8 | 6 | 4 | 9 | 14 | 47 | 52 | 91 | 88 | 111 | 126 | 160 | 141 | 162 | 162 | 164 | 175 | 181 | 124 | 92 | 93 | 52 | 25 | 19
[10 empty] | 2016 | December | 29 | Friday | 1929 | 11 | 8 | 4 | 11 | 17 | 42 | 55 | 82 | 98 | 113 | 126 | 123 | 138 | 139 | 131 | 126 | 163 | 158 | 131 | 76 | 54 | 67 | 34 | 22
[10 empty] | 2016 | December | 30 | Saturday | 2196 | 22 | 6 | 6 | 11 | 17 | 50 | 57 | 84 | 96 | 123 | 162 | 180 | 147 | 170 | 166 | 164 | 160 | 155 | 134 | 108 | 60 | 43 | 45 | 30
[10 empty] | 2016 | December | 31 | Sunday | 1635 | 18 | 14 | 7 | 6 | 5 | 31 | 17 | 42 | 62 | 78 | 117 | 110 | 157 | 142 | 117 | 105 | 114 | 107 | 104 | 88 | 73 | 47 | 42 | 32

## SU Truck and Bus AADT
Computation Methodology | Day of Week | Month | Daily Volume (veh/day)
Daily Volumes are available for 274 out of 365 days. In general, TMG recommeds collection of daily counts or ADTs for 25-30% of days of a given year (365 days) to get a reliable estimate of AADT. To calculate SU Truck and bus AADT, the average SU truck volume for each DOW of every month and annual average can be computed. In this way, monthly and annual averages of counts for each day of week can be computed for all seven days of the week. Averaging the annual averages of the seven day of week counts will yield the AADT of SU trucks and buses. Since this data is taking averages for all days, it is less prone to any bias issues created by any missing data due to malfunctions and maintenance of Automatic Traffic Recorders (ATRs). | Sunday | January | 2599.4 | Average of Daily Volume (veh/day) | Column Labels
| Monday | January | 2267.3 | Row Labels | January | February | March | April | May | June | July | August | September | October | November | December | Grand Total
| Tuesday | January | 2425 | Sunday | 2454.44 | 1008.275 | 1693.525 | 1655.7 | 2230.725 | 2407 | 2923.78 | 3432.025 | 3103.325 | 1539.4 | 2023.8 | 1145.44 | 2116.7642
| Wednesday | January | 2449.2 | Monday | 1953.82 | 1023.6 | 1620.55 | 2031.5 | 1773.98 | 2419.525 | 2133.8 | 2641.9 | 3030.025 | 1617.58 | 1677.7 | 1032.775 | 1909.7346
| Thursday | January | 2461.4 | Tuesday | 1454.38 | 1494.525 | 1640.375 | 2022.125 | 2334.84 | 3398.575 | 2780.975 | 2024.14 | 3123.325 | 1622.24 | 1633.825 | 1608.725 | 2076.6885
| Friday | January | 2551.9 | Wednesday | 2445.025 | 1581.5 | 1849.36 | 2032.15 | 2450.58 | 2577.175 | 2843.85 | 2052.88 | 2280.525 | 1311.65 | 1686.88 | 1031.3 | 2011.7538
| Saturday | January | 2268.9 | Thursday | 2483.425 | 1523.5 | 2313.46 | 2020.175 | 2182.625 | 2705.1 | 2850.875 | 2001.64 | 1549.875 | 1932.725 | 2209.46 | 1072.45 | 2088.6712
| Sunday | January | 2283.9 | Friday | 2517.35 | 1486.975 | 2263.14 | 1367.85 | 2187.9 | 2681.4 | 2876.1 | 1658.825 | 2502.72 | 1951.525 | 2235.3 | 1249.12 | 2088.6385
| Monday | January | 2333.8 | Saturday | 2469.45 | 992.5 | 2246.625 | 1618.12 | 2196.85 | 2312.05 | 3081.3 | 1696.125 | 3171.74 | 1939 | 2150.475 | 1133.24 | 2096.8135
| Tuesday | January | 2612.8 | Grand Total | 2224.9742 | 1301.5536 | 1965.6161 | 1808.81 | 2193.2065 | 2646.3267 | 2777.471 | 2197.0581 | 2690.6867 | 1691.4742 | 1945.5367 | 1181.2903 | 2055.7482
| Wednesday | January | 2271.5
| Thursday | January | 2384.4
| Friday | January | 2626.3
| Saturday | January | 2698.6
| Sunday | January | 2405.9
| Monday | January | 0
| Tuesday | January | 0
| Wednesday | January | 2393.6
| Thursday | January | 2625.5
| Friday | January | 2644.9 | Where: Short Term ADT= Daily Traffic volume computed for a short duration (veh/day) AADT4-7= average annual daily traffic for vehicle class c ADTijk4-7 = daily truck traffic for class c, dayk, of DOW I, and month j i = day of the week j = month of the year k = 1 when the day is the first occurrence of that day of the week in a month, 4 when it is the fourth day of the week n = the number of days of that day of the week during that month
| Saturday | January | 2216.1
| Sunday | January | 2476.8
| Monday | January | 2557.9
| Tuesday | January | 0
| Wednesday | January | 2665.8
| Thursday | January | 2462.4
| Friday | January | 2246.3
| Saturday | January | 2694.2
| Sunday | January | 2506.2
| Monday | January | 2610.1
| Tuesday | January | 2234.1
| Wednesday | February | 2267.9
| Thursday | February | 2076
| Friday | February | 2004
| Saturday | February | 1813.7
| Sunday | February | 2185.7
| Monday | February | 2022.9
| Tuesday | February | 1808.4
| Wednesday | February | 1861.3
| Thursday | February | 1875.6
| Friday | February | 1818.3
| Saturday | February | 0
| Sunday | February | 0
| Monday | February | 0
| Tuesday | February | 0
| Wednesday | February | 0
| Thursday | February | 0
| Friday | February | 0
| Saturday | February | 0
| Sunday | February | 0
| Monday | February | 0
| Tuesday | February | 2356.5
| Wednesday | February | 2196.8
| Thursday | February | 2142.4
| Friday | February | 2125.6
| Saturday | February | 2156.3
| Sunday | February | 1847.4
| Monday | February | 2071.5
| Tuesday | February | 1813.2
| Wednesday | March | 2366.9
| Thursday | March | 2239.6
| Friday | March | 2167
| Saturday | March | 2308.2
| Sunday | March | 2186.7
| Monday | March | 2301.6
| Tuesday | March | 2408.5
| Wednesday | March | 2383.9
| Thursday | March | 2365.1
| Friday | March | 2222.6
| Saturday | March | 2213.3
| Sunday | March | 2103.8
| Monday | March | 2010.7
| Tuesday | March | 2131.5
| Wednesday | March | 2215.9
| Thursday | March | 2365.8
| Friday | March | 2220.2
| Saturday | March | 2241
| Sunday | March | 2483.6
| Monday | March | 2169.9
| Tuesday | March | 2021.5
| Wednesday | March | 2280.1
| Thursday | March | 2182
| Friday | March | 2403.3
| Saturday | March | 2224
| Sunday | March | 0
| Monday | March | 0
| Tuesday | March | 0
| Wednesday | March | 0
| Thursday | March | 2414.8
| Friday | March | 2302.6
| Saturday | April | 2764.2
| Sunday | April | 2798
| Monday | April | 2658.9
| Tuesday | April | 2619.8
| Wednesday | April | 2766.8
| Thursday | April | 2658.8
| Friday | April | 2673.6
| Saturday | April | 2602.1
| Sunday | April | 2794.1
| Monday | April | 2735.3
| Tuesday | April | 2763.5
| Wednesday | April | 2720.8
| Thursday | April | 2668.5
| Friday | April | 2797.8
| Saturday | April | 2724.3
| Sunday | April | 2686.4
| Monday | April | 2731.8
| Tuesday | April | 2705.2
| Wednesday | April | 2641
| Thursday | April | 2753.4
| Friday | April | 0
| Saturday | April | 0
| Sunday | April | 0
| Monday | April | 0
| Tuesday | April | 0
| Wednesday | April | 0
| Thursday | April | 0
| Friday | April | 0
| Saturday | April | 0
| Sunday | April | 0
| Monday | May | 0
| Tuesday | May | 3174.2
| Wednesday | May | 2735.5
| Thursday | May | 2842.4
| Friday | May | 3106.5
| Saturday | May | 3062.7
| Sunday | May | 3037.1
| Monday | May | 3147.9
| Tuesday | May | 2816.2
| Wednesday | May | 3145.7
| Thursday | May | 2968
| Friday | May | 2799.8
| Saturday | May | 2772.6
| Sunday | May | 3126.3
| Monday | May | 2701.4
| Tuesday | May | 2767.3
| Wednesday | May | 3199.3
| Thursday | May | 0
| Friday | May | 0
| Saturday | May | 0
| Sunday | May | 0
| Monday | May | 0
| Tuesday | May | 0
| Wednesday | May | 0
| Thursday | May | 2920.1
| Friday | May | 2845.3
| Saturday | May | 2952.1
| Sunday | May | 2759.5
| Monday | May | 3020.6
| Tuesday | May | 2916.5
| Wednesday | May | 3172.4
| Thursday | June | 3301.9
| Friday | June | 3256.2
| Saturday | June | 3110.4
| Sunday | June | 3158.5
| Monday | June | 3097.2
| Tuesday | June | 3336.9
| Wednesday | June | 3613.9
| Thursday | June | 3437.3
| Friday | June | 3374.6
| Saturday | June | 3110.4
| Sunday | June | 3158.6
| Monday | June | 3193
| Tuesday | June | 3579.2
| Wednesday | June | 0
| Thursday | June | 0
| Friday | June | 0
| Saturday | June | 0
| Sunday | June | 0
| Monday | June | 0
| Tuesday | June | 3596.4
| Wednesday | June | 3349.7
| Thursday | June | 3592.7
| Friday | June | 3460.3
| Saturday | June | 3027.4
| Sunday | June | 3310.9
| Monday | June | 3387.9
| Tuesday | June | 3081.8
| Wednesday | June | 3345.1
| Thursday | June | 3193.6
| Friday | June | 3315.9
| Saturday | July | 3744.9
| Sunday | July | 3570.1
| Monday | July | 3545.1
| Tuesday | July | 3519.8
| Wednesday | July | 3985.9
| Thursday | July | 3605.5
| Friday | July | 3642.4
| Saturday | July | 4019.2
| Sunday | July | 3526.6
| Monday | July | 3516.1
| Tuesday | July | 4081.7
| Wednesday | July | 3529.5
| Thursday | July | 3886.8
| Friday | July | 3811.8
| Saturday | July | 3590.9
| Sunday | July | 3892.7
| Monday | July | 3607.8
| Tuesday | July | 3522.4
| Wednesday | July | 3860
| Thursday | July | 3911.2
| Friday | July | 4050.2
| Saturday | July | 4051.5
| Sunday | July | 3629.5
| Monday | July | 0
| Tuesday | July | 0
| Wednesday | July | 0
| Thursday | July | 0
| Friday | July | 0
| Saturday | July | 0
| Sunday | July | 0
| Monday | July | 0
| Tuesday | August | 0
| Wednesday | August | 0
| Thursday | August | 0
| Friday | August | 0
| Saturday | August | 0
| Sunday | August | 3335.4
| Monday | August | 3478.8
| Tuesday | August | 3429.4
| Wednesday | August | 3536.5
| Thursday | August | 3339.4
| Friday | August | 3339.1
| Saturday | August | 3259.5
| Sunday | August | 3330.4
| Monday | August | 3632
| Tuesday | August | 3322.5
| Wednesday | August | 3455.1
| Thursday | August | 3414.3
| Friday | August | 3296.2
| Saturday | August | 3525
| Sunday | August | 3525.8
| Monday | August | 0
| Tuesday | August | 0
| Wednesday | August | 0
| Thursday | August | 0
| Friday | August | 0
| Saturday | August | 0
| Sunday | August | 3536.5
| Monday | August | 3456.8
| Tuesday | August | 3368.8
| Wednesday | August | 3272.8
| Thursday | August | 3254.5
| Friday | September | 3000
| Saturday | September | 3209.1
| Sunday | September | 2998.5
| Monday | September | 2929.9
| Tuesday | September | 2995.4
| Wednesday | September | 2914.1
| Thursday | September | 3209.3
| Friday | September | 3349.3
| Saturday | September | 3145.4
| Sunday | September | 2941.8
| Monday | September | 3138.1
| Tuesday | September | 3200.9
| Wednesday | September | 3134.2
| Thursday | September | 0
| Friday | September | 0
| Saturday | September | 3192.3
| Sunday | September | 3164.8
| Monday | September | 3036.6
| Tuesday | September | 3000.7
| Wednesday | September | 3073.8
| Thursday | September | 2990.2
| Friday | September | 3099.3
| Saturday | September | 3280.8
| Sunday | September | 3308.2
| Monday | September | 3015.5
| Tuesday | September | 3296.3
| Wednesday | September | 0
| Thursday | September | 0
| Friday | September | 3065
| Saturday | September | 3031.1
| Sunday | October | 2484.8
| Monday | October | 2785.1
| Tuesday | October | 2624.6
| Wednesday | October | 2673.2
| Thursday | October | 2557.2
| Friday | October | 2610.7
| Saturday | October | 2566
| Sunday | October | 2600.4
| Monday | October | 2842.2
| Tuesday | October | 2721.4
| Wednesday | October | 2573.4
| Thursday | October | 2436
| Friday | October | 2588.6
| Saturday | October | 2558
| Sunday | October | 0
| Monday | October | 0
| Tuesday | October | 0
| Wednesday | October | 0
| Thursday | October | 0
| Friday | October | 0
| Saturday | October | 0
| Sunday | October | 0
| Monday | October | 0
| Tuesday | October | 0
| Wednesday | October | 0
| Thursday | October | 2737.7
| Friday | October | 2606.8
| Saturday | October | 2632
| Sunday | October | 2611.8
| Monday | October | 2460.6
| Tuesday | October | 2765.2
| Wednesday | November | 1912.4
| Thursday | November | 1836.6
| Friday | November | 2196
| Saturday | November | 2231.1
| Sunday | November | 1847.4
| Monday | November | 2589
| Tuesday | November | 2280.4
| Wednesday | November | 2364.7
| Thursday | November | 1873.3
| Friday | November | 1867.5
| Saturday | November | 1818.2
| Sunday | November | 2168.8
| Monday | November | 0
| Tuesday | November | 0
| Wednesday | November | 0
| Thursday | November | 2499.2
| Friday | November | 2314.4
| Saturday | November | 2214.7
| Sunday | November | 1852.9
| Monday | November | 2001.9
| Tuesday | November | 2005.1
| Wednesday | November | 1919.9
| Thursday | November | 2494.1
| Friday | November | 2563.3
| Saturday | November | 2337.9
| Sunday | November | 2226.1
| Monday | November | 2119.9
| Tuesday | November | 2249.8
| Wednesday | November | 2237.4
| Thursday | November | 2344.1
| Friday | December | 2022.9
| Saturday | December | 0
| Sunday | December | 0
| Monday | December | 0
| Tuesday | December | 0
| Wednesday | December | 0
| Thursday | December | 0
| Friday | December | 0
| Saturday | December | 0
| Sunday | December | 0
| Monday | December | 0
| Tuesday | December | 2285.3
| Wednesday | December | 1910
| Thursday | December | 2089.8
| Friday | December | 1987.7
| Saturday | December | 1784
| Sunday | December | 1664.1
| Monday | December | 2341.3
| Tuesday | December | 2030.7
| Wednesday | December | 0
| Thursday | December | 0
| Friday | December | 0
| Saturday | December | 1650.6
| Sunday | December | 2069.2
| Monday | December | 1789.8
| Tuesday | December | 2118.9
| Wednesday | December | 2215.2
| Thursday | December | 2200
| Friday | December | 2235
| Saturday | December | 2231.6
| Sunday | December | 1993.9

## Time of Day Factors For Trucks
Computation Methodology | Hour | Number of Trucks |  |  |  | Average | Time of Day Factors
Time of Day factor is the ratio of an hourly traffic average divided by sum of hourly averages for a given day and road segment. The average traffic volume can be to a specific vehicle class, e.g., trucks. Time of Day factors are calculated by dividing the average hourly traffic volume by the average daily volume. |  | Monday | Tuesday | Wednesday | Thursday
| 0 |  | 5 | 4 | 3 | 4 | 0.5387%
| 1 |  | 4 | 6 | 1 | 3.6667 | 0.4938%
| 2 |  | 4 | 7 | 8 | 6.3333 | 0.853%
| 3 |  | 6 | 5 | 4 | 5 | 0.6734%
| 4 |  | 3 | 4 | 5 | 4 | 0.5387%
| 5 |  | 5 | 9 | 7 | 7 | 0.9428%
| 6 |  | 18 | 19 | 14 | 17 | 2.29%
| 7 |  | 31 | 29 |  | 30 | 4.04%
| 8 |  | 40 | 43 |  | 41.5 | 5.589%
| 9 |  | 59 | 58 |  | 58.5 | 7.879%
| 10 |  | 65 | 65 |  | 65 | 8.754%
| 11 |  | 70 | 71 |  | 70.5 | 9.495%
| 12 |  | 74 | 75 |  | 74.5 | 10.03%
| 13 |  | 65 | 66 |  | 65.5 | 8.822%
| 14 | 60 | 62 | 61 |  | 61 | 8.215%
| 15 | 55 | 53 | 54 |  | 54 | 7.273%
| 16 | 52 | 52 | 52 |  | 52 | 7.003%
| 17 | 40 | 42 | 41 |  | 41 | 5.522%
| 18 | 29 | 27 | 25 |  | 27 | 3.636%
| 19 | 19 | 17 | 18 |  | 18 | 2.424%
| 20 | 14 | 16 | 18 |  | 16 | 2.155%
| 21 | 11 | 8 | 14 |  | 11 | 1.481%
| 22 | 7 | 5 | 3 |  | 5 | 0.6734%
| 23 | 5 | 5 | 5 |  | 5 | 0.6734%
| Total |  | 736 | 752 |  | 742.5 | 100%