## A
FUNCTIONAL SYSTEM LENGTH - 2011 1/
MILES BY TYPE OF SURFACE - RURAL
TABLE HM-51
JUNE 2013 | [15 empty] | SHEET 1 OF 4
| INTERSTATE |  |  |  | OTHER FREEWAYS AND EXPRESSWAYS |  |  |  | OTHER PRINCIPAL ARTERIAL |  |  |  | MINOR ARTERIAL
STATE | PAVED 2/ |  |  |  | PAVED 2/ |  |  |  | PAVED 2/ |  |  |  | PAVED 2/
| BITUMINOUS | CONCRETE | COMPOSITE | TOTAL | BITUMINOUS | CONCRETE | COMPOSITE | TOTAL | BITUMINOUS | CONCRETE | COMPOSITE | TOTAL | BITUMINOUS | CONCRETE | COMPOSITE | TOTAL | ST | RINT1 | RINT2 | RINT3 | RINTTOT | ROFE1 | ROFE2 | ROFE3 | ROFETOT | ROPA1 | ROPA2 | ROPA3 | ROPATOT | RmART1 | RmART2 | RmART3 | RmARTTOT
Alabama | 501.4344 | 11.6146 | 13.3189 | 526.3679 | 65.8701 | 0 | 0 | 65.8701 | 2019.8673 | 0 | 79.979 | 2099.8463 | 3313.2269 | 0 | 655.8895 | 3969.1164 | 1 | 501.4344 | 11.6146 | 13.3189 | 526.3679 | 65.8701 | 0 | 0 | 65.8701 | 2019.8673 | 0 | 79.979 | 2099.8463 | 3313.2269 | 0 | 655.8895 | 3969.1164
Alaska | 0 | 137.9454 | 867.2682 | 1005.2136 | 0 | 0 | 0 | 0 | 0 | 117.5071 | 284.3438 | 401.8509 | 0 | 185.8698 | 183.3473 | 369.2171 | 2 | 0 | 137.9454 | 867.2682 | 1005.2136 | 0 | 0 | 0 | 0 | 0 | 117.5071 | 284.3438 | 401.8509 | 0 | 185.8698 | 183.3473 | 369.2171
Arizona | 972.5057 | 5.789 | 2.1414 | 980.4361 | 0.75626 | 0 | 0 | 0.75626 | 626.4592 | 0.047328 | 0 | 626.5065 | 673.7885 | 0 | 0 | 673.7885 | 4 | 972.5057 | 5.789 | 2.1414 | 980.4361 | 0.75626 | 0 | 0 | 0.75626 | 626.4592 | 0.047328 | 0 | 626.5065 | 673.7885 | 0 | 0 | 673.7885
Arkansas | 10.5983 | 59.6933 | 115.3092 | 185.6007 | 18.2956 | 103.3616 | 12.0775 | 133.7347 | 1668.8233 | 78.4968 | 251.1041 | 1998.4242 | 2700.7192 | 0 | 143.6571 | 2844.3763 | 5 | 10.5983 | 59.6933 | 115.3092 | 185.6007 | 18.2956 | 103.3616 | 12.0775 | 133.7347 | 1668.8233 | 78.4968 | 251.1041 | 1998.4242 | 2700.7192 | 0 | 143.6571 | 2844.3763
California | 838.2769 | 239.2858 | 0 | 1077.5627 | 0 | 0 | 0 | 0 | 2958.3793 | 247.561 | 0 | 3205.9403 | 6254.6313 | 33.6797 | 30.838 | 6319.149 | 6 | 838.2769 | 239.2858 | 0 | 1077.5627 | 0 | 0 | 0 | 0 | 2958.3793 | 247.561 | 0 | 3205.9403 | 6254.6313 | 33.6797 | 30.838 | 6319.149
Colorado | 411.6595 | 272.8383 | 0 | 684.4978 | 40.4132 | 0.19 | 0 | 40.6032 | 2163.8477 | 147.0355 | 0 | 2310.8831 | 3401.9427 | 89.2745 | 0 | 3491.2172 | 8 | 411.6595 | 272.8383 | 0 | 684.4978 | 40.4132 | 0.19 | 0 | 40.6032 | 2163.8477 | 147.0355 | 0 | 2310.8831 | 3401.9427 | 89.2745 | 0 | 3491.2172
Connecticut | 22.0912 | 1.4847 | 19.5331 | 43.109 | 23.2451 | 0 | 15.8938 | 39.1389 | 68.2162 | 0 | 58.4101 | 126.6263 | 221.5168 | 0 | 35.1786 | 256.6955 | 9 | 22.0912 | 1.4847 | 19.5331 | 43.109 | 23.2451 | 0 | 15.8938 | 39.1389 | 68.2162 | 0 | 58.4101 | 126.6263 | 221.5168 | 0 | 35.1786 | 256.6955
Delaware | 0 | 0 | 0 | 0 | 0 | 0 | 0 | 0 | 21.9148 | 30.9449 | 107.9316 | 160.7913 | 7.043 | 0.87456 | 106.5514 | 114.4689 | 10 | 0 | 0 | 0 | 0 | 0 | 0 | 0 | 0 | 21.9148 | 30.9449 | 107.9316 | 160.7913 | 7.043 | 0.87456 | 106.5514 | 114.4689
Dist. of Columbia | 0 | 0 | 0 | 0 | 0 | 0 | 0 | 0 | 0 | 0 | 0 | 0 | 0 | 0 | 0 | 0 | 11 | 0 | 0 | 0 | 0 | 0 | 0 | 0 | 0 | 0 | 0 | 0 | 0 | 0 | 0 | 0 | 0
Florida | 76.2309 | 0 | 240.8038 | 317.0347 | 0 | 0 | 0 | 0 | 796.171 | 0 | 70.6354 | 866.8065 | 756.134 | 0 | 0 | 756.134 | 12 | 76.2309 | 0 | 240.8038 | 317.0347 | 0 | 0 | 0 | 0 | 796.171 | 0 | 70.6354 | 866.8065 | 756.134 | 0 | 0 | 756.134
Georgia | 365.2099 | 343.644 | 0 | 708.8539 | 0 | 0 | 0 | 0 | 2505.7252 | 50.2589 | 0 | 2555.9841 | 5119.4522 | 0 | 0 | 5119.4522 | 13 | 365.2099 | 343.644 | 0 | 708.8539 | 0 | 0 | 0 | 0 | 2505.7252 | 50.2589 | 0 | 2555.9841 | 5119.4522 | 0 | 0 | 5119.4522
Hawaii | 0 | 6.35 | 0 | 6.35 | 0 | 0 | 0 | 0 | 105.915 | 1.255 | 0 | 107.17 | 293.243 | 0.468 | 0 | 293.711 | 15 | 0 | 6.35 | 0 | 6.35 | 0 | 0 | 0 | 0 | 105.915 | 1.255 | 0 | 107.17 | 293.243 | 0.468 | 0 | 293.711
Idaho | 414.396 | 100.646 | 6.536 | 521.578 | 0 | 0 | 0 | 0 | 1723.3418 | 18.7854 | 0 | 1742.1272 | 1341.7491 | 0 | 0 | 1341.7491 | 16 | 414.396 | 100.646 | 6.536 | 521.578 | 0 | 0 | 0 | 0 | 1723.3418 | 18.7854 | 0 | 1742.1272 | 1341.7491 | 0 | 0 | 1341.7491
Illinois | 39.7513 | 90.2027 | 1226.272 | 1356.226 | 0 | 0 | 0 | 0 | 261.6488 | 202.6751 | 1884.7782 | 2349.102 | 0 | 0 | 4670.7907 | 4670.7907 | 17 | 39.7513 | 90.2027 | 1226.272 | 1356.226 | 0 | 0 | 0 | 0 | 261.6488 | 202.6751 | 1884.7782 | 2349.102 | 0 | 0 | 4670.7907 | 4670.7907
Indiana | 533.4368 | 44.6103 | 71.3598 | 649.4069 | 0 | 0 | 0 | 0 | 1417.4256 | 111.7246 | 49.5522 | 1578.7024 | 1990.2583 | 24.2329 | 27.8169 | 2042.3081 | 18 | 533.4368 | 44.6103 | 71.3598 | 649.4069 | 0 | 0 | 0 | 0 | 1417.4256 | 111.7246 | 49.5522 | 1578.7024 | 1990.2583 | 24.2329 | 27.8169 | 2042.3081
Iowa | 0 | 0 | 0 | 0 | 0 | 0 | 0 | 0 | 0 | 0 | 0 | 0 | 0 | 0 | 0 | 0 | 19 | 0 | 0 | 0 | 0 | 0 | 0 | 0 | 0 | 0 | 0 | 0 | 0 | 0 | 0 | 0 | 0
Kansas | 443.4669 | 203.8991 | 8.6353 | 656.0013 | 0 | 0 | 0 | 0 | 2308.3995 | 284.4837 | 482.3866 | 3075.2699 | 4081.8484 | 15.6394 | 183.0672 | 4280.555 | 20 | 443.4669 | 203.8991 | 8.6353 | 656.0013 | 0 | 0 | 0 | 0 | 2308.3995 | 284.4837 | 482.3866 | 3075.2699 | 4081.8484 | 15.6394 | 183.0672 | 4280.555
Kentucky | 156.8215 | 44.5791 | 259.7292 | 461.1299 | 282.0227 | 61.5769 | 155.6304 | 499.23 | 1596.9523 | 24.6322 | 176.4338 | 1798.0182 | 1669.7552 | 0 | 103.4371 | 1773.1922 | 21 | 156.8215 | 44.5791 | 259.7292 | 461.1299 | 282.0227 | 61.5769 | 155.6304 | 499.23 | 1596.9523 | 24.6322 | 176.4338 | 1798.0182 | 1669.7552 | 0 | 103.4371 | 1773.1922
Louisiana | 147.86 | 320.76 | 64.18 | 532.8 | 0 | 0 | 0 | 0 | 276.8501 | 89.0734 | 652.8681 | 1018.7916 | 1062.4726 | 21.4374 | 666.6966 | 1750.6066 | 22 | 147.86 | 320.76 | 64.18 | 532.8 | 0 | 0 | 0 | 0 | 276.8501 | 89.0734 | 652.8681 | 1018.7916 | 1062.4726 | 21.4374 | 666.6966 | 1750.6066
Maine | 299.1705 | 0 | 0 | 299.1705 | 0 | 0 | 0 | 0 | 787.4691 | 0 | 0 | 787.4691 | 1016.7 | 0 | 0 | 1016.7 | 23 | 299.1705 | 0 | 0 | 299.1705 | 0 | 0 | 0 | 0 | 787.4691 | 0 | 0 | 787.4691 | 1016.7 | 0 | 0 | 1016.7
Maryland | 120.9955 | 0.62936 | 60.3937 | 182.0186 | 0 | 0 | 0 | 0 | 318.5087 | 2.6025 | 123.5529 | 444.664 | 545.6355 | 0 | 294.7814 | 840.4169 | 24 | 120.9955 | 0.62936 | 60.3937 | 182.0186 | 0 | 0 | 0 | 0 | 318.5087 | 2.6025 | 123.5529 | 444.664 | 545.6355 | 0 | 294.7814 | 840.4169
Massachusetts | 90.088 | 0 | 1.27 | 91.358 | 16.4977 | 0 | 0 | 16.4977 | 109.8961 | 0 | 34.1133 | 144.0094 | 360.9581 | 0 | 12.2492 | 373.2072 | 25 | 90.088 | 0 | 1.27 | 91.358 | 16.4977 | 0 | 0 | 16.4977 | 109.8961 | 0 | 34.1133 | 144.0094 | 360.9581 | 0 | 12.2492 | 373.2072
Michigan | 129.9779 | 408.0805 | 70.8839 | 608.9423 | 163.0165 | 91.4204 | 121.915 | 376.3519 | 1077.3876 | 23.8871 | 1094.698 | 2195.9727 | 3241.171 | 196.7293 | 1573.5103 | 5011.4106 | 26 | 129.9779 | 408.0805 | 70.8839 | 608.9423 | 163.0165 | 91.4204 | 121.915 | 376.3519 | 1077.3876 | 23.8871 | 1094.698 | 2195.9727 | 3241.171 | 196.7293 | 1573.5103 | 5011.4106
Minnesota | 293.2833 | 282.2556 | 53.9589 | 629.4978 | 5.6008 | 2.8003 | 0 | 8.4011 | 2955.0639 | 522.9815 | 107.8959 | 3585.9414 | 6140.0769 | 183.0202 | 207.6657 | 6530.7627 | 27 | 293.2833 | 282.2556 | 53.9589 | 629.4978 | 5.6008 | 2.8003 | 0 | 8.4011 | 2955.0639 | 522.9815 | 107.8959 | 3585.9414 | 6140.0769 | 183.0202 | 207.6657 | 6530.7627
Mississippi | 432.143 | 61.832 | 7.6758 | 501.6507 | 0.649 | 0 | 0 | 0.649 | 1681.3144 | 202.6832 | 0 | 1883.9976 | 3025.3694 | 495.8605 | 0 | 3521.2299 | 28 | 432.143 | 61.832 | 7.6758 | 501.6507 | 0.649 | 0 | 0 | 0.649 | 1681.3144 | 202.6832 | 0 | 1883.9976 | 3025.3694 | 495.8605 | 0 | 3521.2299
Missouri | 505.4415 | 183.377 | 34.4603 | 723.2788 | 532.7249 | 410.3333 | 0 | 943.0582 | 1809.2433 | 295.4858 | 31.0044 | 2135.7335 | 3576.7866 | 416.9029 | 0 | 3993.6894 | 29 | 505.4415 | 183.377 | 34.4603 | 723.2788 | 532.7249 | 410.3333 | 0 | 943.0582 | 1809.2433 | 295.4858 | 31.0044 | 2135.7335 | 3576.7866 | 416.9029 | 0 | 3993.6894
Montana | 1074.8711 | 54.3791 | 0 | 1129.2502 | 0 | 0 | 0 | 0 | 2619.5241 | 3.8238 | 0 | 2623.3479 | 2977.3405 | 0.046896 | 0 | 2977.3874 | 30 | 1074.8711 | 54.3791 | 0 | 1129.2502 | 0 | 0 | 0 | 0 | 2619.5241 | 3.8238 | 0 | 2623.3479 | 2977.3405 | 0.046896 | 0 | 2977.3874
Nebraska | 0 | 117.2465 | 300.2149 | 417.4614 | 69.6303 | 217.4137 | 51.3067 | 338.3507 | 1432.3428 | 362.2365 | 566.2713 | 2360.8506 | 3234.3939 | 226.7574 | 691.7243 | 4152.8756 | 31 | 0 | 117.2465 | 300.2149 | 417.4614 | 69.6303 | 217.4137 | 51.3067 | 338.3507 | 1432.3428 | 362.2365 | 566.2713 | 2360.8506 | 3234.3939 | 226.7574 | 691.7243 | 4152.8756
Nevada | 113.914 | 41.0667 | 0 | 154.9807 | 0 | 0 | 0 | 0 | 856.0574 | 0 | 0 | 856.0574 | 387.3454 | 0 | 6.8593 | 394.2047 | 32 | 113.914 | 41.0667 | 0 | 154.9807 | 0 | 0 | 0 | 0 | 856.0574 | 0 | 0 | 856.0574 | 387.3454 | 0 | 6.8593 | 394.2047
New Hampshire | 149.247 | 0 | 0 | 149.247 | 21.4683 | 0 | 0 | 21.4683 | 286.2528 | 0 | 49.8546 | 336.1074 | 462.5193 | 0 | 0 | 462.5193 | 33 | 149.247 | 0 | 0 | 149.247 | 21.4683 | 0 | 0 | 21.4683 | 286.2528 | 0 | 49.8546 | 336.1074 | 462.5193 | 0 | 0 | 462.5193
New Jersey | 40.4817 | 0 | 24.5135 | 64.9952 | 0 | 0 | 0 | 0 | 110.2951 | 0 | 143.62 | 253.9152 | 135.6573 | 0 | 177.3321 | 312.9894 | 34 | 40.4817 | 0 | 24.5135 | 64.9952 | 0 | 0 | 0 | 0 | 110.2951 | 0 | 143.62 | 253.9152 | 135.6573 | 0 | 177.3321 | 312.9894
New Mexico | 796.1663 | 5.5788 | 41.1119 | 842.8571 | 0 | 0 | 0 | 0 | 1856.9258 | 0 | 0 | 1856.9258 | 1939.2575 | 3.6146 | 0 | 1942.8721 | 35 | 796.1663 | 5.5788 | 41.1119 | 842.8571 | 0 | 0 | 0 | 0 | 1856.9258 | 0 | 0 | 1856.9258 | 1939.2575 | 3.6146 | 0 | 1942.8721
New York | 427.1431 | 28.3331 | 391.2774 | 846.7535 | 39.8244 | 3.4289 | 85.4298 | 128.6831 | 497.2686 | 0 | 847.47 | 1344.7386 | 2101.5186 | 0 | 1644.3817 | 3745.9003 | 36 | 427.1431 | 28.3331 | 391.2774 | 846.7535 | 39.8244 | 3.4289 | 85.4298 | 128.6831 | 497.2686 | 0 | 847.47 | 1344.7386 | 2101.5186 | 0 | 1644.3817 | 3745.9003
North Carolina | 129.8512 | 93.9153 | 0 | 223.7665 | 0.29944 | 1.8821 | 0.534 | 2.7156 | 657.6371 | 0 | 0 | 657.6371 | 1730.5723 | 43.6688 | 45.4554 | 1819.6965 | 37 | 129.8512 | 93.9153 | 0 | 223.7665 | 0.29944 | 1.8821 | 0.534 | 2.7156 | 657.6371 | 0 | 0 | 657.6371 | 1730.5723 | 43.6688 | 45.4554 | 1819.6965
North Dakota | 0 | 306.258 | 212.9316 | 519.1896 | 0 | 0 | 0 | 0 | 2807.8962 | 109.157 | 17.8698 | 2934.923 | 2513.8232 | 1.2298 | 0 | 2515.0529 | 38 | 0 | 306.258 | 212.9316 | 519.1896 | 0 | 0 | 0 | 0 | 2807.8962 | 109.157 | 17.8698 | 2934.923 | 2513.8232 | 1.2298 | 0 | 2515.0529
Ohio | 198.3561 | 48.265 | 476.5973 | 723.2184 | 0 | 0 | 0 | 0 | 703.866 | 53.7831 | 1215.2372 | 1972.8863 | 1311.5972 | 29.7894 | 1315.8497 | 2657.2363 | 39 | 198.3561 | 48.265 | 476.5973 | 723.2184 | 0 | 0 | 0 | 0 | 703.866 | 53.7831 | 1215.2372 | 1972.8863 | 1311.5972 | 29.7894 | 1315.8497 | 2657.2363
Oklahoma | 376.1763 | 210.4229 | 81.0278 | 667.627 | 0 | 0 | 0 | 0 | 1403.6629 | 485.0382 | 423.5695 | 2312.2706 | 2409.355 | 68.8396 | 224.6628 | 2702.8574 | 40 | 376.1763 | 210.4229 | 81.0278 | 667.627 | 0 | 0 | 0 | 0 | 1403.6629 | 485.0382 | 423.5695 | 2312.2706 | 2409.355 | 68.8396 | 224.6628 | 2702.8574
Oregon | 351.0685 | 143.9284 | 57.594 | 552.5909 | 0 | 0 | 0 | 0 | 2779.1655 | 8.6645 | 2.8114 | 2790.6414 | 2266.1543 | 8.1166 | 90.5293 | 2364.8002 | 41 | 351.0685 | 143.9284 | 57.594 | 552.5909 | 0 | 0 | 0 | 0 | 2779.1655 | 8.6645 | 2.8114 | 2790.6414 | 2266.1543 | 8.1166 | 90.5293 | 2364.8002
Pennsylvania | 158.7262 | 201.6313 | 750.2753 | 1110.6328 | 50.2351 | 116.4945 | 150.13 | 316.8596 | 437.0852 | 85.8498 | 1052.9918 | 1575.9267 | 2484.4011 | 0 | 2048.7505 | 4533.1516 | 42 | 158.7262 | 201.6313 | 750.2753 | 1110.6328 | 50.2351 | 116.4945 | 150.13 | 316.8596 | 437.0852 | 85.8498 | 1052.9918 | 1575.9267 | 2484.4011 | 0 | 2048.7505 | 4533.1516
Rhode Island | 21.4801 | 0 | 0 | 21.4801 | 0 | 0 | 0 | 0 | 42.7269 | 0 | 5.1902 | 47.9171 | 58.3733 | 0 | 7.4814 | 65.8546 | 44 | 21.4801 | 0 | 0 | 21.4801 | 0 | 0 | 0 | 0 | 42.7269 | 0 | 5.1902 | 47.9171 | 58.3733 | 0 | 7.4814 | 65.8546
South Carolina | 260.8136 | 114.5782 | 203.6417 | 579.0336 | 0 | 0 | 0 | 0 | 1289.4574 | 0 | 0 | 1289.4574 | 3255.7642 | 0 | 0 | 3255.7642 | 45 | 260.8136 | 114.5782 | 203.6417 | 579.0336 | 0 | 0 | 0 | 0 | 1289.4574 | 0 | 0 | 1289.4574 | 3255.7642 | 0 | 0 | 3255.7642
South Dakota | 97.5732 | 503.8518 | 0 | 601.425 | 0 | 0 | 0 | 0 | 253.1559 | 2174.5894 | 1.3552 | 2429.1005 | 98.1733 | 3131.1195 | 0 | 3229.2928 | 46 | 97.5732 | 503.8518 | 0 | 601.425 | 0 | 0 | 0 | 0 | 253.1559 | 2174.5894 | 1.3552 | 2429.1005 | 98.1733 | 3131.1195 | 0 | 3229.2928
Tennessee | 671.7641 | 1.7107 | 14.0137 | 687.4886 | 0 | 0 | 0 | 0 | 1852.5214 | 0 | 36.4725 | 1888.9939 | 3108.5504 | 0 | 78.7873 | 3187.3377 | 47 | 671.7641 | 1.7107 | 14.0137 | 687.4886 | 0 | 0 | 0 | 0 | 1852.5214 | 0 | 36.4725 | 1888.9939 | 3108.5504 | 0 | 78.7873 | 3187.3377
Texas | 1506.2782 | 533.3207 | 6.3821 | 2045.981 | 0 | 0 | 0 | 0 | 7166.2074 | 90.0211 | 3.1449 | 7259.3735 | 9771.2598 | 60.4613 | 0 | 9831.7211 | 48 | 1506.2782 | 533.3207 | 6.3821 | 2045.981 | 0 | 0 | 0 | 0 | 7166.2074 | 90.0211 | 3.1449 | 7259.3735 | 9771.2598 | 60.4613 | 0 | 9831.7211
Utah | 625.0146 | 98.9178 | 0 | 723.9324 | 0 | 0 | 0 | 0 | 1020.3917 | 11.4448 | 0 | 1031.8365 | 1429.7953 | 0 | 0 | 1429.7953 | 49 | 625.0146 | 98.9178 | 0 | 723.9324 | 0 | 0 | 0 | 0 | 1020.3917 | 11.4448 | 0 | 1031.8365 | 1429.7953 | 0 | 0 | 1429.7953
Vermont | 279.9389 | 0 | 0 | 279.9389 | 0 | 0 | 0 | 0 | 306.2533 | 1.5842 | 11.5286 | 319.3662 | 673.8972 | 0 | 15.9385 | 689.8358 | 50 | 279.9389 | 0 | 0 | 279.9389 | 0 | 0 | 0 | 0 | 306.2533 | 1.5842 | 11.5286 | 319.3662 | 673.8972 | 0 | 15.9385 | 689.8358
Virginia | 617.8306 | 4.15 | 34.4777 | 656.4583 | 0 | 0 | 0 | 0 | 1354.1357 | 53.4675 | 0 | 1407.6032 | 3308.1895 | 100.2205 | 0 | 3408.41 | 51 | 617.8306 | 4.15 | 34.4777 | 656.4583 | 0 | 0 | 0 | 0 | 1354.1357 | 53.4675 | 0 | 1407.6032 | 3308.1895 | 100.2205 | 0 | 3408.41
Washington | 232.5619 | 147.8809 | 86.9036 | 467.3465 | 616.5402 | 86.896 | 19.5035 | 722.9397 | 1139.7951 | 6.4037 | 111.2323 | 1257.4311 | 1799.7536 | 7.9559 | 103.6008 | 1911.3104 | 53 | 232.5619 | 147.8809 | 86.9036 | 467.3465 | 616.5402 | 86.896 | 19.5035 | 722.9397 | 1139.7951 | 6.4037 | 111.2323 | 1257.4311 | 1799.7536 | 7.9559 | 103.6008 | 1911.3104
West Virginia | 278.518 | 89.126 | 0 | 367.644 | 0 | 0 | 0 | 0 | 962.4171 | 117.5475 | 0 | 1079.9646 | 1305.41 | 0 | 0 | 1305.41 | 54 | 278.518 | 89.126 | 0 | 367.644 | 0 | 0 | 0 | 0 | 962.4171 | 117.5475 | 0 | 1079.9646 | 1305.41 | 0 | 0 | 1305.41
Wisconsin | 100.6135 | 134.5002 | 241.72 | 476.8337 | 50.689 | 44.8085 | 118.0619 | 213.5594 | 2022.149 | 569.7226 | 369.8767 | 2961.7483 | 4027.319 | 171.8672 | 619.9288 | 4819.115 | 55 | 100.6135 | 134.5002 | 241.72 | 476.8337 | 50.689 | 44.8085 | 118.0619 | 213.5594 | 2022.149 | 569.7226 | 369.8767 | 2961.7483 | 4027.319 | 171.8672 | 619.9288 | 4819.115
Wyoming | 690.9386 | 118.3364 | 3.1355 | 812.4105 | 0 | 0 | 0 | 0 | 1897.1692 | 7.1717 | 0 | 1904.341 | 1193.1875 | 0.90837 | 0 | 1194.0958 | 56 | 690.9386 | 118.3364 | 3.1355 | 812.4105 | 0 | 0 | 0 | 0 | 1897.1692 | 7.1717 | 0 | 1904.341 | 1193.1875 | 0.90837 | 0 | 1194.0958
U.S. Total | 16004.166 | 5816.9149 | 6049.5473 | 27870.6282 | 1997.7786 | 1140.6062 | 730.4826 | 3868.8674 | 65013.1801 | 6592.6264 | 10348.1833 | 81953.9899 | 104778.0874 | 5518.5851 | 15966.7586 | 126263.431
Puerto Rico 3/ | 0 | 0 | 0 | 0 | 0 | 0 | 0 | 0 | 0 | 0 | 0 | 0 | 0 | 0 | 0 | 0
Grand Total | 16004.166 | 5816.9149 | 6049.5473 | 27870.6282 | 1997.7786 | 1140.6062 | 730.4826 | 3868.8674 | 65013.1801 | 6592.6264 | 10348.1833 | 81953.9899 | 104778.0874 | 5518.5851 | 15966.7586 | 126263.431
For footnotes, see Footnotes Page.

## B
FUNCTIONAL SYSTEM LENGTH - 2011 1/
MILES BY TYPE OF SURFACE - RURAL
TABLE HM-51
JUNE 2013 | [11 empty] | SHEET 2 OF 4
| MAJOR COLLECTOR | [5 empty] | MINOR COLLECTOR |  |  | LOCAL
STATE | UNPAVED | PAVED 2/ |  |  |  | TOTAL
|  | BITUMINOUS | CONCRETE | COMPOSITE | TOTAL |  | UNPAVED | PAVED 2/ | TOTAL | UNPAVED | PAVED 2/ | TOTAL | RMCOLL1 | RMCOLL2 | RMCOLL3 | RMCOLL4 | RMCOLLTOT1 | RMCOLLTOT2 | RmCOLL1 | RmCOLL2 | RmCOLLTOT | RLOC1 | RLOC2 | RLOCTOT
Alabama | 0 | 9339.9873 | 1251.3197 | 0 | 10591.307 | 10591.307 | 507 | 6190.78 | 6697.78 | 22164 | 28337.55 | 50501.55 | 0 | 9339.9873 | 1251.3197 | 0 | 10591.307 | 10591.307 | 507 | 6190.78 | RmCOLLTOT | 22164 | 28337.55 | RLOCTOT
Alaska | 0 | 0 | 409.7778 | 649.6073 | 1059.3851 | 1059.3851 | 561.845 | 470 | 1031.845 | 8201.894 | 875 | 9076.894 | 0 | 0 | 409.7778 | 649.6073 | 1059.3851 | 1059.3851 | 561.845 | 470 | RmCOLLTOT | 8201.894 | 875 | RLOCTOT
Arizona | 94.9134 | 2024.3839 | 0.16806 | 0 | 2024.552 | 2119.4654 | 556.771 | 1475.176 | 2031.947 | 22491.091 | 9057.028 | 31548.119 | 94.9134 | 2024.3839 | 0.16806 | 0 | 2024.552 | 2119.4654 | 556.771 | 1475.176 | RmCOLLTOT | 22491.091 | 9057.028 | RLOCTOT
Arkansas | 6505.3951 | 5360.3397 | 32.5979 | 628.8357 | 6021.7733 | 12527.1684 | 3868.85 | 3104.48 | 6973.33 | 51778.64 | 10154.08 | 61932.72 | 6505.3951 | 5360.3397 | 32.5979 | 628.8357 | 6021.7733 | 12527.1684 | 3868.85 | 3104.48 | RmCOLLTOT | 51778.64 | 10154.08 | RLOCTOT
California | 249.962 | 11252.9829 | 0 | 59.3434 | 11312.3263 | 11562.2883 | 1381.965 | 6748.781 | 8130.746 | 9891.725 | 39565.899 | 49457.624 | 249.962 | 11252.9829 | 0 | 59.3434 | 11312.3263 | 11562.2883 | 1381.965 | 6748.781 | RmCOLLTOT | 9891.725 | 39565.899 | RLOCTOT
Colorado | 848.5014 | 4649.4149 | 4.2256 | 0 | 4653.6406 | 5502.142 | 6530 | 2433 | 8963 | 42360 | 5301 | 47661 | 848.5014 | 4649.4149 | 4.2256 | 0 | 4653.6406 | 5502.142 | 6530 | 2433 | RmCOLLTOT | 42360 | 5301 | RLOCTOT
Connecticut | 0 | 917.2848 | 0 | 23.3415 | 940.6263 | 940.6263 | 9 | 390 | 399 | 632 | 3815 | 4447 | 0 | 917.2848 | 0 | 23.3415 | 940.6263 | 940.6263 | 9 | 390 | RmCOLLTOT | 632 | 3815 | RLOCTOT
Delaware | 0 | 199.623 | 3.3623 | 247.9814 | 450.9666 | 450.9666 | 0 | 223.55 | 223.55 | 81.59 | 2328.75 | 2410.34 | 0 | 199.623 | 3.3623 | 247.9814 | 450.9666 | 450.9666 | 0 | 223.55 | RmCOLLTOT | 81.59 | 2328.75 | RLOCTOT
Dist. of Columbia | 0 | 0 | 0 | 0 | 0 | 0 | 0 | 0 | 0 | 0 | 0 | 0 | 0 | 0 | 0 | 0 | 0 | 0 | 0 | 0 | RmCOLLTOT | 0 | 0 | RLOCTOT
Florida | 0 | 2665.7401 | 0 | 0 | 2665.7401 | 2665.7401 | 59.326 | 3236.585 | 3295.911 | 16671.899 | 10131.797 | 26803.696 | 0 | 2665.7401 | 0 | 0 | 2665.7401 | 2665.7401 | 59.326 | 3236.585 | RmCOLLTOT | 16671.899 | 10131.797 | RLOCTOT
Georgia | 465.2055 | 12068.1201 | 267.7352 | 0 | 12335.8554 | 12801.0609 | 1140 | 6349 | 7489 | 27156 | 27490 | 54646 | 465.2055 | 12068.1201 | 267.7352 | 0 | 12335.8554 | 12801.0609 | 1140 | 6349 | RmCOLLTOT | 27156 | 27490 | RLOCTOT
Hawaii | 0 | 317.669 | 1.507 | 0 | 319.176 | 319.176 | 0 | 122.38 | 122.38 | 162.59 | 1037.837 | 1200.427 | 0 | 317.669 | 1.507 | 0 | 319.176 | 319.176 | 0 | 122.38 | RmCOLLTOT | 162.59 | 1037.837 | RLOCTOT
Idaho | 590.1627 | 4369.4186 | 0 | 0 | 4369.4186 | 4959.5813 | 2175.934 | 1838.704 | 4014.638 | 19970.331 | 9571.58 | 29541.911 | 590.1627 | 4369.4186 | 0 | 0 | 4369.4186 | 4959.5813 | 2175.934 | 1838.704 | RmCOLLTOT | 19970.331 | 9571.58 | RLOCTOT
Illinois | 3886.2123 | 6113.0412 | 244.7339 | 3507.6295 | 9865.4047 | 13751.6169 | 326.38 | 3035.01 | 3361.39 | 24345.7 | 48386.18 | 72731.88 | 3886.2123 | 6113.0412 | 244.7339 | 3507.6295 | 9865.4047 | 13751.6169 | 326.38 | 3035.01 | RmCOLLTOT | 24345.7 | 48386.18 | RLOCTOT
Indiana | 0 | 9707.3816 | 132.6307 | 0 | 9840.0123 | 9840.0123 | 0 | 9016.791 | 9016.791 | 3 | 46575.374 | 46578.374 | 0 | 9707.3816 | 132.6307 | 0 | 9840.0123 | 9840.0123 | 0 | 9016.791 | RmCOLLTOT | 3 | 46575.374 | RLOCTOT
Iowa | 0 | 0 | 0 | 0 | 0 | 0 | 11924 | 4235 | 16159 | 58353 | 6091 | 64444 | 0 | 0 | 0 | 0 | 0 | 0 | 11924 | 4235 | RmCOLLTOT | 58353 | 6091 | RLOCTOT
Kansas | 0 | 4292.5347 | 0 | 168.9407 | 4461.4754 | 4461.4754 | 8432.496 | 797.508 | 9230.004 | 80846.66 | 6545.155 | 87391.815 | 0 | 4292.5347 | 0 | 168.9407 | 4461.4754 | 4461.4754 | 8432.496 | 797.508 | RmCOLLTOT | 80846.66 | 6545.155 | RLOCTOT
Kentucky | 0 | 5041.9014 | 4.112 | 635.5982 | 5681.6116 | 5681.6116 | 46.304 | 9442.257 | 9488.561 | 10090.649 | 36156.031 | 46246.68 | 0 | 5041.9014 | 4.112 | 635.5982 | 5681.6116 | 5681.6116 | 46.304 | 9442.257 | RmCOLLTOT | 10090.649 | 36156.031 | RLOCTOT
Louisiana | 0 | 3927.8439 | 33.6404 | 974.06 | 4935.5443 | 4935.5443 | 13 | 3140 | 3153 | 14266 | 18798 | 33064 | 0 | 3927.8439 | 33.6404 | 974.06 | 4935.5443 | 4935.5443 | 13 | 3140 | RmCOLLTOT | 14266 | 18798 | RLOCTOT
Maine | 0 | 3218.5016 | 0 | 0 | 3218.5016 | 3218.5016 | 17.05 | 2162.67 | 2179.72 | 4314.52 | 8051 | 12365.52 | 0 | 3218.5016 | 0 | 0 | 3218.5016 | 3218.5016 | 17.05 | 2162.67 | RmCOLLTOT | 4314.52 | 8051 | RLOCTOT
Maryland | 0 | 1067.8888 | 0 | 424.1539 | 1492.0427 | 1492.0427 | 26.45 | 1743.747 | 1770.197 | 768.568 | 8760.903 | 9529.471 | 0 | 1067.8888 | 0 | 424.1539 | 1492.0427 | 1492.0427 | 26.45 | 1743.747 | RmCOLLTOT | 768.568 | 8760.903 | RLOCTOT
Massachusetts | 0 | 1152.5407 | 0 | 0 | 1152.5407 | 1152.5407 | 39 | 737 | 776 | 2206 | 3205 | 5411 | 0 | 1152.5407 | 0 | 0 | 1152.5407 | 1152.5407 | 39 | 737 | RmCOLLTOT | 2206 | 3205 | RLOCTOT
Michigan | 1420.1497 | 13496.0662 | 910.0309 | 874.2353 | 15280.3324 | 16700.4821 | 1117.152 | 3176.954 | 4294.106 | 42533.699 | 14875.09 | 57408.789 | 1420.1497 | 13496.0662 | 910.0309 | 874.2353 | 15280.3324 | 16700.4821 | 1117.152 | 3176.954 | RmCOLLTOT | 42533.699 | 14875.09 | RLOCTOT
Minnesota | 693.8944 | 15349.3162 | 69.7862 | 0 | 15419.1024 | 16112.9968 | 4257 | 7760 | 12017 | 67805 | 11119 | 78924 | 693.8944 | 15349.3162 | 69.7862 | 0 | 15419.1024 | 16112.9968 | 4257 | 7760 | RmCOLLTOT | 67805 | 11119 | RLOCTOT
Mississippi | 360.8153 | 4700.7059 | 6765.8531 | 0 | 11466.559 | 11827.3743 | 406.592 | 1892.198 | 2298.79 | 18825.737 | 25060.205 | 43885.942 | 360.8153 | 4700.7059 | 6765.8531 | 0 | 11466.559 | 11827.3743 | 406.592 | 1892.198 | RmCOLLTOT | 18825.737 | 25060.205 | RLOCTOT
Missouri | 0 | 16336.703 | 101.8178 | 0 | 16438.5208 | 16438.5208 | 0 | 6496.36 | 6496.36 | 56374.332 | 20665.542 | 77039.874 | 0 | 16336.703 | 101.8178 | 0 | 16438.5208 | 16438.5208 | 0 | 6496.36 | RmCOLLTOT | 56374.332 | 20665.542 | RLOCTOT
Montana | 2103.59 | 4943.2948 | 0 | 0 | 4943.2948 | 7046.8848 | 7384.835 | 1431.884 | 8816.719 | 44592.585 | 4510.881 | 49103.466 | 2103.59 | 4943.2948 | 0 | 0 | 4943.2948 | 7046.8848 | 7384.835 | 1431.884 | RmCOLLTOT | 44592.585 | 4510.881 | RLOCTOT
Nebraska | 4866.3557 | 6183.7672 | 126.3884 | 331.7109 | 6641.8666 | 11508.2223 | 7835.49 | 948.93 | 8784.42 | 55512.29 | 4081.4 | 59593.69 | 4866.3557 | 6183.7672 | 126.3884 | 331.7109 | 6641.8666 | 11508.2223 | 7835.49 | 948.93 | RmCOLLTOT | 55512.29 | 4081.4 | RLOCTOT
Nevada | 0 | 1231.7386 | 0 | 0 | 1231.7386 | 1231.7386 | 1793 | 732.814 | 2525.814 | 17788.701 | 3573.781 | 21362.482 | 0 | 1231.7386 | 0 | 0 | 1231.7386 | 1231.7386 | 1793 | 732.814 | RmCOLLTOT | 17788.701 | 3573.781 | RLOCTOT
New Hampshire | 0 | 1015.7011 | 0 | 76.5381 | 1092.2392 | 1092.2392 | 0 | 1146.722 | 1146.722 | 3223.767 | 4714.849 | 7938.616 | 0 | 1015.7011 | 0 | 76.5381 | 1092.2392 | 1092.2392 | 0 | 1146.722 | RmCOLLTOT | 3223.767 | 4714.849 | RLOCTOT
New Jersey | 0 | 913.3514 | 0 | 48.4092 | 961.7606 | 961.7606 | 1 | 423.5 | 424.5 | 200 | 5077.737 | 5277.737 | 0 | 913.3514 | 0 | 48.4092 | 961.7606 | 961.7606 | 1 | 423.5 | RmCOLLTOT | 200 | 5077.737 | RLOCTOT
New Mexico | 359.5789 | 3562.9389 | 0 | 0 | 3562.9389 | 3922.5178 | 811 | 2327 | 3138 | 35820 | 12941 | 48761 | 359.5789 | 3562.9389 | 0 | 0 | 3562.9389 | 3922.5178 | 811 | 2327 | RmCOLLTOT | 35820 | 12941 | RLOCTOT
New York | 0 | 4159.8417 | 59.3132 | 1538.1698 | 5757.3246 | 5757.3246 | 107 | 9486 | 9593 | 10894 | 33770 | 44664 | 0 | 4159.8417 | 59.3132 | 1538.1698 | 5757.3246 | 5757.3246 | 107 | 9486 | RmCOLLTOT | 10894 | 33770 | RLOCTOT
North Carolina | 0 | 7164.1596 | 0 | 0 | 7164.1596 | 7164.1596 | 18.475 | 6526.328 | 6544.803 | 6194.92 | 44373.263 | 50568.183 | 0 | 7164.1596 | 0 | 0 | 7164.1596 | 7164.1596 | 18.475 | 6526.328 | RmCOLLTOT | 6194.92 | 44373.263 | RLOCTOT
North Dakota | 4252.9991 | 7243.4083 | 51.3363 | 39.0251 | 7333.7696 | 11586.7687 | 0 | 0 | 0 | 65192 | 2183 | 67375 | 4252.9991 | 7243.4083 | 51.3363 | 39.0251 | 7333.7696 | 11586.7687 | 0 | 0 | RmCOLLTOT | 65192 | 2183 | RLOCTOT
Ohio | 0 | 5535.0584 | 4829.3328 | 991.7465 | 11356.1378 | 11356.1378 | 141 | 6474 | 6615 | 13542 | 41337 | 54879 | 0 | 5535.0584 | 4829.3328 | 991.7465 | 11356.1378 | 11356.1378 | 141 | 6474 | RmCOLLTOT | 13542 | 41337 | RLOCTOT
Oklahoma | 2274.5164 | 18305.4607 | 126.9489 | 552.9897 | 18985.3992 | 21259.9157 | 1969.38 | 1021.33 | 2990.71 | 50284.38 | 16420.79 | 66705.17 | 2274.5164 | 18305.4607 | 126.9489 | 552.9897 | 18985.3992 | 21259.9157 | 1969.38 | 1021.33 | RmCOLLTOT | 50284.38 | 16420.79 | RLOCTOT
Oregon | 905.7139 | 7454.7691 | 0 | 26.5598 | 7481.3289 | 8387.0427 | 3072 | 4342 | 7414 | 17787 | 6938 | 24725 | 905.7139 | 7454.7691 | 0 | 26.5598 | 7481.3289 | 8387.0427 | 3072 | 4342 | RmCOLLTOT | 17787 | 6938 | RLOCTOT
Pennsylvania | 0 | 5526.9806 | 0 | 1716.08 | 7243.0606 | 7243.0606 | 10 | 7248.599 | 7258.599 | 151 | 51398.833 | 51549.833 | 0 | 5526.9806 | 0 | 1716.08 | 7243.0606 | 7243.0606 | 10 | 7248.599 | RmCOLLTOT | 151 | 51398.833 | RLOCTOT
Rhode Island | 0 | 141.9145 | 0 | 2.9415 | 144.856 | 144.856 | 1.324 | 125.198 | 126.522 | 37 | 781.564 | 818.564 | 0 | 141.9145 | 0 | 2.9415 | 144.856 | 144.856 | 1.324 | 125.198 | RmCOLLTOT | 37 | 781.564 | RLOCTOT
South Carolina | 0 | 10477.9322 | 0 | 0 | 10477.9322 | 10477.9322 | 84.35 | 2069.041 | 2153.391 | 15089.92 | 16744.713 | 31834.633 | 0 | 10477.9322 | 0 | 0 | 10477.9322 | 10477.9322 | 84.35 | 2069.041 | RmCOLLTOT | 15089.92 | 16744.713 | RLOCTOT
South Dakota | 4665.2762 | 830.3089 | 6725.0755 | 0 | 7555.3843 | 12220.6606 | 5445.271 | 839.053 | 6284.324 | 51557.899 | 2726.609 | 54284.508 | 4665.2762 | 830.3089 | 6725.0755 | 0 | 7555.3843 | 12220.6606 | 5445.271 | 839.053 | RmCOLLTOT | 51557.899 | 2726.609 | RLOCTOT
Tennessee | 0 | 5060.2166 | 0 | 70.8284 | 5131.045 | 5131.045 | 207.868 | 10308.378 | 10516.246 | 6539.687 | 42016.361 | 48556.048 | 0 | 5060.2166 | 0 | 70.8284 | 5131.045 | 5131.045 | 207.868 | 10308.378 | RmCOLLTOT | 6539.687 | 42016.361 | RLOCTOT
Texas | 0 | 34683.6373 | 66.0647 | 49.5655 | 34799.2674 | 34799.2674 | 1743.544 | 15914.009 | 17657.553 | 89792.922 | 51751.993 | 141544.915 | 0 | 34683.6373 | 66.0647 | 49.5655 | 34799.2674 | 34799.2674 | 1743.544 | 15914.009 | RmCOLLTOT | 89792.922 | 51751.993 | RLOCTOT
Utah | 433.9053 | 2934.5794 | 0 | 0 | 2934.5794 | 3368.4847 | 2598.386 | 1295.54 | 3893.926 | 17968.057 | 6046.972 | 24015.029 | 433.9053 | 2934.5794 | 0 | 0 | 2934.5794 | 3368.4847 | 2598.386 | 1295.54 | RmCOLLTOT | 17968.057 | 6046.972 | RLOCTOT
Vermont | 0 | 1766.46 | 0 | 0 | 1766.46 | 1766.46 | 285.82 | 600.48 | 886.3 | 6571.31 | 2031.3 | 8602.61 | 0 | 1766.46 | 0 | 0 | 1766.46 | 1766.46 | 285.82 | 600.48 | RmCOLLTOT | 6571.31 | 2031.3 | RLOCTOT
Virginia | 0 | 5547.7615 | 3853.8239 | 0 | 9401.5853 | 9401.5853 | 19 | 2432 | 2451 | 10104 | 22932 | 33036 | 0 | 5547.7615 | 3853.8239 | 0 | 9401.5853 | 9401.5853 | 19 | 2432 | RmCOLLTOT | 10104 | 22932 | RLOCTOT
Washington | 38.4699 | 8042.2726 | 12.486 | 337.178 | 8391.9366 | 8430.4065 | 1318.872 | 5134.228 | 6453.1 | 28304.1 | 12512.83 | 40816.93 | 38.4699 | 8042.2726 | 12.486 | 337.178 | 8391.9366 | 8430.4065 | 1318.872 | 5134.228 | RmCOLLTOT | 28304.1 | 12512.83 | RLOCTOT
West Virginia | 0 | 5588.0843 | 63.6795 | 0 | 5651.7638 | 5651.7638 | 132.995 | 2083.595 | 2216.59 | 11759.882 | 10855.276 | 22615.158 | 0 | 5588.0843 | 63.6795 | 0 | 5651.7638 | 5651.7638 | 132.995 | 2083.595 | RmCOLLTOT | 11759.882 | 10855.276 | RLOCTOT
Wisconsin | 0 | 11132.0153 | 0 | 1134.989 | 12267.0043 | 12267.0043 | 533.29 | 8088.274 | 8621.564 | 17264.49 | 45902.717 | 63167.207 | 0 | 11132.0153 | 0 | 1134.989 | 12267.0043 | 12267.0043 | 533.29 | 8088.274 | RmCOLLTOT | 17264.49 | 45902.717 | RLOCTOT
Wyoming | 0 | 2573.1687 | 1.3186 | 0 | 2574.4873 | 2574.4873 | 5360.489 | 1565.88 | 6926.369 | 9933.212 | 1805.531 | 11738.743 | 0 | 2573.1687 | 1.3186 | 0 | 2574.4873 | 2574.4873 | 5360.489 | 1565.88 | RmCOLLTOT | 9933.212 | 1805.531 | RLOCTOT
U.S. Total | 35015.6174 | 299588.2111 | 26149.0663 | 15110.4582 | 340847.7357 | 375863.3531 | 84270.504 | 178782.714 | 263053.218 | 1188399.747 | 849382.401 | 2037782.148
Puerto Rico 3/ | 0 | 0 | 0 | 0 | 0 | 0 | 0 | 0 | 0 | 0 | 0 | 0
Grand Total | 35015.6174 | 299588.2111 | 26149.0663 | 15110.4582 | 340847.7357 | 375863.3531 | 84270.504 | 178782.714 | 263053.218 | 1188399.747 | 849382.401 | 2037782.148
For footnotes, see Footnotes Page.

## C
FUNCTIONAL SYSTEM LENGTH - 2011 1/
MILES BY TYPE OF SURFACE - URBAN
TABLE HM-51
JUNE 2013 | [17 empty] | SHEET 3 OF 4
| INTERSTATE |  |  |  | OTHER FREEWAYS AND EXPRESSWAYS |  |  |  | OTHER PRINCIPAL ARTERIAL |  |  |  | MINOR ARTERIAL
STATE | PAVED 2/ |  |  |  | PAVED 2/ |  |  |  | PAVED 2/ |  |  |  | UNPAVED | PAVED 2/ |  |  |  | TOTAL
| BITUMINOUS | CONCRETE | COMPOSITE | TOTAL | BITUMINOUS | CONCRETE | COMPOSITE | TOTAL | BITUMINOUS | CONCRETE | COMPOSITE | TOTAL |  | BITUMINOUS | CONCRETE | COMPOSITE | TOTAL |  | UINT1 | UINT2 | UINT3 | UINTTOT | UOFE1 | UOFE2 | UOFE3 | UOFETOT | UOPA1 | UOPA2 | UOPA3 | UOPATOT | UmART1 | UmART2 | UmART3 | UmART4 | UmARTOT1 | UmARTOT2
Alabama | 270.7395 | 46.6164 | 21.9751 | 339.331 | 33.1361 | 0 | 0 | 33.1361 | 916.1167 | 0 | 115.1341 | 1031.2508 | 3.9002 | 1758.7753 | 8.1989 | 85.3152 | 1852.2894 | 1856.1896 | 270.7395 | 46.6164 | 21.9751 | 339.331 | 33.1361 | 0 | 0 | 33.1361 | 916.1167 | 0 | 115.1341 | 1031.2508 | 3.9002 | 1758.7753 | 8.1989 | 85.3152 | 1852.2894 | 1856.1896
Alaska | 0 | 0 | 78.5272 | 78.5272 | 0 | 0 | 0 | 0 | 0 | 0.28758 | 104.2848 | 104.5724 | 0 | 0 | 9.7734 | 158.2623 | 168.0357 | 168.0357 | 0 | 0 | 78.5272 | 78.5272 | 0 | 0 | 0 | 0 | 0 | 0.28758 | 104.2848 | 104.5724 | 0 | 0 | 9.7734 | 158.2623 | 168.0357 | 168.0357
Arizona | 125.4768 | 6.8925 | 55.2579 | 187.6272 | 13.9311 | 4.6769 | 117.6306 | 136.2386 | 1185.4925 | 5.5075 | 1.3911 | 1192.3912 | 3.9898 | 1488.0206 | 14.0826 | 0.58068 | 1502.6839 | 1506.6737 | 125.4768 | 6.8925 | 55.2579 | 187.6272 | 13.9311 | 4.6769 | 117.6306 | 136.2386 | 1185.4925 | 5.5075 | 1.3911 | 1192.3912 | 3.9898 | 1488.0206 | 14.0826 | 0.58068 | 1502.6839 | 1506.6737
Arkansas | 17.7477 | 106.5102 | 40.1368 | 164.3947 | 19.2626 | 55.1989 | 0 | 74.4615 | 386.9558 | 28.5307 | 149.3968 | 564.8833 | 841.9071 | 373.7469 | 45.2865 | 29.7743 | 448.8078 | 1290.7148 | 17.7477 | 106.5102 | 40.1368 | 164.3947 | 19.2626 | 55.1989 | 0 | 74.4615 | 386.9558 | 28.5307 | 149.3968 | 564.8833 | 841.9071 | 373.7469 | 45.2865 | 29.7743 | 448.8078 | 1290.7148
California | 168.9146 | 149.4704 | 0 | 318.385 | 383.542 | 280.4364 | 0 | 663.9784 | 4503.3151 | 70.3842 | 69.2705 | 4642.9699 | 9.2214 | 9852.6362 | 40.2064 | 88.4307 | 9981.2732 | 9990.4946 | 168.9146 | 149.4704 | 0 | 318.385 | 383.542 | 280.4364 | 0 | 663.9784 | 4503.3151 | 70.3842 | 69.2705 | 4642.9699 | 9.2214 | 9852.6362 | 40.2064 | 88.4307 | 9981.2732 | 9990.4946
Colorado | 190.0311 | 78.1059 | 0 | 268.1371 | 266.2645 | 44.4675 | 0 | 310.732 | 954.7878 | 221.7019 | 0 | 1176.4897 | 20.5636 | 1549.8128 | 90.3645 | 0 | 1640.1774 | 1660.7409 | 190.0311 | 78.1059 | 0 | 268.1371 | 266.2645 | 44.4675 | 0 | 310.732 | 954.7878 | 221.7019 | 0 | 1176.4897 | 20.5636 | 1549.8128 | 90.3645 | 0 | 1640.1774 | 1660.7409
Connecticut | 108.6658 | 9.0668 | 185.1191 | 302.8517 | 67.8223 | 1.8468 | 170.0667 | 239.7357 | 315.7209 | 0 | 364.9672 | 680.6881 | 0 | 1320.8973 | 0 | 339.9676 | 1660.8649 | 1660.8649 | 108.6658 | 9.0668 | 185.1191 | 302.8517 | 67.8223 | 1.8468 | 170.0667 | 239.7357 | 315.7209 | 0 | 364.9672 | 680.6881 | 0 | 1320.8973 | 0 | 339.9676 | 1660.8649 | 1660.8649
Delaware | 0 | 8.7348 | 31.8776 | 40.6124 | 5.0714 | 13.8217 | 11.476 | 30.3691 | 14.1928 | 10.0687 | 151.0962 | 175.3577 | 0 | 47.9947 | 12.2834 | 130.3459 | 190.624 | 190.624 | 0 | 8.7348 | 31.8776 | 40.6124 | 5.0714 | 13.8217 | 11.476 | 30.3691 | 14.1928 | 10.0687 | 151.0962 | 175.3577 | 0 | 47.9947 | 12.2834 | 130.3459 | 190.624 | 190.624
Dist. of Columbia | 0.879 | 3.822 | 8.066 | 12.767 | 0 | 2.2226 | 14.6242 | 16.8468 | 9.7548 | 7.0643 | 84.2547 | 101.0738 | 0 | 21.8967 | 14.7498 | 126.9233 | 163.5698 | 163.5698 | 0.879 | 3.822 | 8.066 | 12.767 | 0 | 2.2226 | 14.6242 | 16.8468 | 9.7548 | 7.0643 | 84.2547 | 101.0738 | 0 | 21.8967 | 14.7498 | 126.9233 | 163.5698 | 163.5698
Florida | 137.5821 | 48.5663 | 58.6592 | 244.8076 | 51.1784 | 0 | 0 | 51.1784 | 1282.5509 | 3.5117 | 11.9789 | 1298.0415 | 1.2637 | 1509.102 | 3.7739 | 0 | 1512.8759 | 1514.1395 | 137.5821 | 48.5663 | 58.6592 | 244.8076 | 51.1784 | 0 | 0 | 51.1784 | 1282.5509 | 3.5117 | 11.9789 | 1298.0415 | 1.2637 | 1509.102 | 3.7739 | 0 | 1512.8759 | 1514.1395
Georgia | 413.8664 | 103.6873 | 0 | 517.5537 | 86.2951 | 56.7862 | 0 | 143.0813 | 1892.529 | 3.1498 | 0 | 1895.6788 | 0.6 | 4246.8431 | 29.8777 | 0 | 4276.7209 | 4277.3209 | 413.8664 | 103.6873 | 0 | 517.5537 | 86.2951 | 56.7862 | 0 | 143.0813 | 1892.529 | 3.1498 | 0 | 1895.6788 | 0.6 | 4246.8431 | 29.8777 | 0 | 4276.7209 | 4277.3209
Hawaii | 21.792 | 26.202 | 0 | 47.994 | 32.678 | 0.954 | 0 | 33.632 | 223.727 | 8.538 | 0 | 232.265 | 0 | 116.226 | 1.076 | 0 | 117.302 | 117.302 | 21.792 | 26.202 | 0 | 47.994 | 32.678 | 0.954 | 0 | 33.632 | 223.727 | 8.538 | 0 | 232.265 | 0 | 116.226 | 1.076 | 0 | 117.302 | 117.302
Idaho | 58.397 | 27.122 | 4.53 | 90.049 | 0 | 0 | 0 | 0 | 412.6157 | 20.5609 | 0 | 433.1766 | 9.5849 | 525.6966 | 0.27636 | 0.80035 | 526.7733 | 536.3582 | 58.397 | 27.122 | 4.53 | 90.049 | 0 | 0 | 0 | 0 | 412.6157 | 20.5609 | 0 | 433.1766 | 9.5849 | 525.6966 | 0.27636 | 0.80035 | 526.7733 | 536.3582
Illinois | 3.33 | 167.6891 | 637.941 | 808.9601 | 4.0874 | 40.9652 | 51.0965 | 96.1491 | 40.9054 | 452.9715 | 2614.6514 | 3108.5284 | 288.1193 | 851.3617 | 536.5755 | 2751.8461 | 4139.7834 | 4427.9026 | 3.33 | 167.6891 | 637.941 | 808.9601 | 4.0874 | 40.9652 | 51.0965 | 96.1491 | 40.9054 | 452.9715 | 2614.6514 | 3108.5284 | 288.1193 | 851.3617 | 536.5755 | 2751.8461 | 4139.7834 | 4427.9026
Indiana | 278.8515 | 44.7303 | 61.8792 | 385.461 | 135.3319 | 24.5527 | 1.5099 | 161.3944 | 1685.026 | 117.9335 | 16.0551 | 1819.0147 | 0 | 2734.1096 | 106.3023 | 6.4455 | 2846.8574 | 2846.8574 | 278.8515 | 44.7303 | 61.8792 | 385.461 | 135.3319 | 24.5527 | 1.5099 | 161.3944 | 1685.026 | 117.9335 | 16.0551 | 1819.0147 | 0 | 2734.1096 | 106.3023 | 6.4455 | 2846.8574 | 2846.8574
Iowa | 0 | 0 | 0 | 0 | 0 | 0 | 0 | 0 | 0 | 0 | 0 | 0 | 0 | 0 | 0 | 0 | 0 | 0 | 0 | 0 | 0 | 0 | 0 | 0 | 0 | 0 | 0 | 0 | 0 | 0 | 0 | 0 | 0 | 0 | 0 | 0
Kansas | 41.2231 | 129.9011 | 46.2672 | 217.3913 | 28.1324 | 65.6688 | 73.2639 | 167.0651 | 161.7599 | 73.6192 | 132.1656 | 367.5448 | 0 | 54.2582 | 3.9742 | 40.3239 | 98.5564 | 98.5564 | 41.2231 | 129.9011 | 46.2672 | 217.3913 | 28.1324 | 65.6688 | 73.2639 | 167.0651 | 161.7599 | 73.6192 | 132.1656 | 367.5448 | 0 | 54.2582 | 3.9742 | 40.3239 | 98.5564 | 98.5564
Kentucky | 26.538 | 88.729 | 74 | 189.267 | 32.4394 | 18.015 | 14.66 | 65.1144 | 532.5746 | 67.7131 | 193.401 | 793.6887 | 0 | 643.3653 | 13.1947 | 87.7514 | 744.3115 | 744.3115 | 26.538 | 88.729 | 74 | 189.267 | 32.4394 | 18.015 | 14.66 | 65.1144 | 532.5746 | 67.7131 | 193.401 | 793.6887 | 0 | 643.3653 | 13.1947 | 87.7514 | 744.3115 | 744.3115
Louisiana | 66.63 | 232.67 | 65.53 | 364.83 | 21.5756 | 23.1227 | 6.9414 | 51.6397 | 365.8479 | 330.407 | 387.6429 | 1083.8977 | 0 | 1029.681 | 404.6566 | 293.7532 | 1728.0908 | 1728.0908 | 66.63 | 232.67 | 65.53 | 364.83 | 21.5756 | 23.1227 | 6.9414 | 51.6397 | 365.8479 | 330.407 | 387.6429 | 1083.8977 | 0 | 1029.681 | 404.6566 | 293.7532 | 1728.0908 | 1728.0908
Maine | 69.458 | 0 | 0 | 69.458 | 18.7107 | 0 | 0 | 18.7107 | 142.6391 | 0 | 0 | 142.6391 | 0 | 232.7717 | 0 | 0 | 232.7717 | 232.7717 | 69.458 | 0 | 0 | 69.458 | 18.7107 | 0 | 0 | 18.7107 | 142.6391 | 0 | 0 | 142.6391 | 0 | 232.7717 | 0 | 0 | 232.7717 | 232.7717
Maryland | 127.9528 | 15.3735 | 124.8895 | 268.2158 | 203.1153 | 6.1329 | 70.0583 | 279.3065 | 685.9064 | 5.2162 | 339.9727 | 1031.0953 | 0 | 1165.6468 | 0.40842 | 244.0028 | 1410.058 | 1410.058 | 127.9528 | 15.3735 | 124.8895 | 268.2158 | 203.1153 | 6.1329 | 70.0583 | 279.3065 | 685.9064 | 5.2162 | 339.9727 | 1031.0953 | 0 | 1165.6468 | 0.40842 | 244.0028 | 1410.058 | 1410.058
Massachusetts | 464.7654 | 8.2125 | 9.392 | 482.3698 | 303.0801 | 0 | 0 | 303.0801 | 1651.2706 | 16.3345 | 152.844 | 1820.4491 | 0 | 3627.059 | 0 | 111.1061 | 3738.1651 | 3738.1651 | 464.7654 | 8.2125 | 9.392 | 482.3698 | 303.0801 | 0 | 0 | 303.0801 | 1651.2706 | 16.3345 | 152.844 | 1820.4491 | 0 | 3627.059 | 0 | 111.1061 | 3738.1651 | 3738.1651
Michigan | 61.5788 | 294.5798 | 279.0628 | 635.2215 | 71.8391 | 153.8862 | 103.2867 | 329.012 | 865.6127 | 509.1066 | 929.0301 | 2303.7494 | 13.1762 | 3418.658 | 449.4424 | 908.4916 | 4776.592 | 4789.7681 | 61.5788 | 294.5798 | 279.0628 | 635.2215 | 71.8391 | 153.8862 | 103.2867 | 329.012 | 865.6127 | 509.1066 | 929.0301 | 2303.7494 | 13.1762 | 3418.658 | 449.4424 | 908.4916 | 4776.592 | 4789.7681
Minnesota | 135.2439 | 140.9514 | 6.3742 | 282.5694 | 93.9547 | 61.4468 | 0.12104 | 155.5226 | 470.4884 | 176.6233 | 22.898 | 670.0098 | 11.379 | 2337.4621 | 189.4918 | 33.2975 | 2560.2514 | 2571.6304 | 135.2439 | 140.9514 | 6.3742 | 282.5694 | 93.9547 | 61.4468 | 0.12104 | 155.5226 | 470.4884 | 176.6233 | 22.898 | 670.0098 | 11.379 | 2337.4621 | 189.4918 | 33.2975 | 2560.2514 | 2571.6304
Mississippi | 172.7366 | 24.4347 | 3.365 | 200.5362 | 66.4432 | 4.0544 | 0 | 70.4976 | 669.1775 | 320.1791 | 0 | 989.3566 | 6.6311 | 346.0553 | 602.7334 | 0 | 948.7888 | 955.4199 | 172.7366 | 24.4347 | 3.365 | 200.5362 | 66.4432 | 4.0544 | 0 | 70.4976 | 669.1775 | 320.1791 | 0 | 989.3566 | 6.6311 | 346.0553 | 602.7334 | 0 | 948.7888 | 955.4199
Missouri | 263.9798 | 120.0307 | 88.0939 | 472.1043 | 276.4307 | 141.2393 | 44.2222 | 461.8922 | 835.657 | 179.5455 | 59.0939 | 1074.2965 | 0 | 1814.1042 | 150.702 | 7.6605 | 1972.4667 | 1972.4667 | 263.9798 | 120.0307 | 88.0939 | 472.1043 | 276.4307 | 141.2393 | 44.2222 | 461.8922 | 835.657 | 179.5455 | 59.0939 | 1074.2965 | 0 | 1814.1042 | 150.702 | 7.6605 | 1972.4667 | 1972.4667
Montana | 61.3587 | 1.4959 | 0 | 62.8546 | 0 | 0 | 0 | 0 | 163.3282 | 27.4135 | 0 | 190.7417 | 0.0156 | 236.9038 | 0.94408 | 0 | 237.8479 | 237.8635 | 61.3587 | 1.4959 | 0 | 62.8546 | 0 | 0 | 0 | 0 | 163.3282 | 27.4135 | 0 | 190.7417 | 0.0156 | 236.9038 | 0.94408 | 0 | 237.8479 | 237.8635
Nebraska | 0 | 41.2972 | 22.9428 | 64.2399 | 0 | 53.3593 | 33.1324 | 86.4917 | 54.4792 | 224.9608 | 125.7838 | 405.2238 | 37.5514 | 348.287 | 340.9208 | 26.8319 | 716.0398 | 753.5912 | 0 | 41.2972 | 22.9428 | 64.2399 | 0 | 53.3593 | 33.1324 | 86.4917 | 54.4792 | 224.9608 | 125.7838 | 405.2238 | 37.5514 | 348.287 | 340.9208 | 26.8319 | 716.0398 | 753.5912
Nevada | 23.3187 | 6.1853 | 30.7986 | 60.3026 | 10.5771 | 14.0063 | 0 | 24.5834 | 188.4079 | 0 | 2.0472 | 190.4551 | 0 | 422.1645 | 0 | 0 | 422.1645 | 422.1645 | 23.3187 | 6.1853 | 30.7986 | 60.3026 | 10.5771 | 14.0063 | 0 | 24.5834 | 188.4079 | 0 | 2.0472 | 190.4551 | 0 | 422.1645 | 0 | 0 | 422.1645 | 422.1645
New Hampshire | 75.931 | 0 | 0 | 75.931 | 49.4138 | 0 | 2.7804 | 52.1942 | 196.4393 | 0 | 23.4651 | 219.9044 | 0 | 479.5937 | 0 | 17.4807 | 497.0744 | 497.0744 | 75.931 | 0 | 0 | 75.931 | 49.4138 | 0 | 2.7804 | 52.1942 | 196.4393 | 0 | 23.4651 | 219.9044 | 0 | 479.5937 | 0 | 17.4807 | 497.0744 | 497.0744
New Jersey | 248.8347 | 8.9659 | 108.4996 | 366.3003 | 335.719 | 13.937 | 53.343 | 402.999 | 877.7475 | 8.8304 | 814.8124 | 1701.3904 | 0 | 2990.267 | 31.8346 | 451.807 | 3473.9086 | 3473.9086 | 248.8347 | 8.9659 | 108.4996 | 366.3003 | 335.719 | 13.937 | 53.343 | 402.999 | 877.7475 | 8.8304 | 814.8124 | 1701.3904 | 0 | 2990.267 | 31.8346 | 451.807 | 3473.9086 | 3473.9086
New Mexico | 103.1277 | 12.5607 | 30.1887 | 145.877 | 0 | 0 | 0 | 0 | 670.7148 | 16.8324 | 0.90718 | 688.4544 | 3.9132 | 554.9201 | 30.0525 | 0.89599 | 585.8685 | 589.7817 | 103.1277 | 12.5607 | 30.1887 | 145.877 | 0 | 0 | 0 | 0 | 670.7148 | 16.8324 | 0.90718 | 688.4544 | 3.9132 | 554.9201 | 30.0525 | 0.89599 | 585.8685 | 589.7817
New York | 201.2931 | 96.04 | 559.7987 | 857.1318 | 239.6144 | 113.9114 | 457.4423 | 810.9681 | 1168.9765 | 49.7712 | 1609.1383 | 2827.886 | 0 | 3154.3963 | 166.4413 | 2330.3206 | 5651.1581 | 5651.1581 | 201.2931 | 96.04 | 559.7987 | 857.1318 | 239.6144 | 113.9114 | 457.4423 | 810.9681 | 1168.9765 | 49.7712 | 1609.1383 | 2827.886 | 0 | 3154.3963 | 166.4413 | 2330.3206 | 5651.1581 | 5651.1581
North Carolina | 279.2379 | 163.8752 | 100.7778 | 543.8909 | 321.0129 | 59.0306 | 2.1444 | 382.1878 | 1410.4766 | 28.0711 | 1.1954 | 1439.7431 | 0.46972 | 2549.6146 | 11.9362 | 8.9677 | 2570.5184 | 2570.9882 | 279.2379 | 163.8752 | 100.7778 | 543.8909 | 321.0129 | 59.0306 | 2.1444 | 382.1878 | 1410.4766 | 28.0711 | 1.1954 | 1439.7431 | 0.46972 | 2549.6146 | 11.9362 | 8.9677 | 2570.5184 | 2570.9882
North Dakota | 0 | 43.7959 | 7.9465 | 51.7424 | 0 | 0 | 0 | 0 | 81.1434 | 75.0093 | 10.1226 | 166.2754 | 26.2488 | 197.4437 | 72.5897 | 24.1768 | 294.2102 | 320.459 | 0 | 43.7959 | 7.9465 | 51.7424 | 0 | 0 | 0 | 0 | 81.1434 | 75.0093 | 10.1226 | 166.2754 | 26.2488 | 197.4437 | 72.5897 | 24.1768 | 294.2102 | 320.459
Ohio | 98.4358 | 93.0954 | 652.0173 | 843.5486 | 99.8918 | 48.9531 | 324.0722 | 472.9171 | 678.0958 | 409.0792 | 1327.4606 | 2414.6356 | 0 | 851.5884 | 2180.7857 | 868.3769 | 3900.751 | 3900.751 | 98.4358 | 93.0954 | 652.0173 | 843.5486 | 99.8918 | 48.9531 | 324.0722 | 472.9171 | 678.0958 | 409.0792 | 1327.4606 | 2414.6356 | 0 | 851.5884 | 2180.7857 | 868.3769 | 3900.751 | 3900.751
Oklahoma | 108.0557 | 116.6659 | 22.5534 | 247.275 | 27.8457 | 134.8773 | 23.6261 | 186.3492 | 552.6016 | 340.901 | 165.8036 | 1059.3063 | 39.8379 | 1704.7774 | 347.4149 | 48.8978 | 2101.0902 | 2140.928 | 108.0557 | 116.6659 | 22.5534 | 247.275 | 27.8457 | 134.8773 | 23.6261 | 186.3492 | 552.6016 | 340.901 | 165.8036 | 1059.3063 | 39.8379 | 1704.7774 | 347.4149 | 48.8978 | 2101.0902 | 2140.928
Oregon | 56.5159 | 30.4428 | 85.83 | 172.7887 | 55.527 | 0.52695 | 0 | 56.054 | 677.4493 | 12.2034 | 70.0844 | 759.7371 | 0 | 1100.3004 | 29.1694 | 3.5744 | 1133.0442 | 1133.0442 | 56.5159 | 30.4428 | 85.83 | 172.7887 | 55.527 | 0.52695 | 0 | 56.054 | 677.4493 | 12.2034 | 70.0844 | 759.7371 | 0 | 1100.3004 | 29.1694 | 3.5744 | 1133.0442 | 1133.0442
Pennsylvania | 119.4331 | 139.8708 | 471.5501 | 730.8539 | 62.5202 | 133.6404 | 271.632 | 467.7927 | 953.0818 | 162.1811 | 1709.6066 | 2824.8695 | 0 | 2262.417 | 101.383 | 1593.3264 | 3957.1263 | 3957.1263 | 119.4331 | 139.8708 | 471.5501 | 730.8539 | 62.5202 | 133.6404 | 271.632 | 467.7927 | 953.0818 | 162.1811 | 1709.6066 | 2824.8695 | 0 | 2262.417 | 101.383 | 1593.3264 | 3957.1263 | 3957.1263
Rhode Island | 46.9029 | 0 | 2.6788 | 49.5817 | 69.6599 | 0 | 18.1796 | 87.8396 | 322.5444 | 0 | 38.253 | 360.7974 | 0 | 343.417 | 2.0392 | 10.3656 | 355.8218 | 355.8218 | 46.9029 | 0 | 2.6788 | 49.5817 | 69.6599 | 0 | 18.1796 | 87.8396 | 322.5444 | 0 | 38.253 | 360.7974 | 0 | 343.417 | 2.0392 | 10.3656 | 355.8218 | 355.8218
South Carolina | 132.2081 | 42.9691 | 69.3352 | 244.5124 | 74.0966 | 0.34 | 0 | 74.4366 | 1041.3025 | 0.2518 | 0.7072 | 1042.2615 | 0 | 1499.3003 | 0 | 0 | 1499.3003 | 1499.3003 | 132.2081 | 42.9691 | 69.3352 | 244.5124 | 74.0966 | 0.34 | 0 | 74.4366 | 1041.3025 | 0.2518 | 0.7072 | 1042.2615 | 0 | 1499.3003 | 0 | 0 | 1499.3003 | 1499.3003
South Dakota | 5.4062 | 59.5249 | 0 | 64.931 | 0 | 11.1131 | 0 | 11.1131 | 23.4126 | 105.9629 | 0 | 129.3755 | 0 | 201.6506 | 141.7083 | 0 | 343.3589 | 343.3589 | 5.4062 | 59.5249 | 0 | 64.931 | 0 | 11.1131 | 0 | 11.1131 | 23.4126 | 105.9629 | 0 | 129.3755 | 0 | 201.6506 | 141.7083 | 0 | 343.3589 | 343.3589
Tennessee | 292.3358 | 11.4642 | 113.1937 | 416.9936 | 133.427 | 10.7809 | 8.1961 | 152.404 | 1371.6548 | 11.8424 | 158.4924 | 1541.9896 | 0 | 2245.9452 | 9.1851 | 227.7398 | 2482.87 | 2482.87 | 292.3358 | 11.4642 | 113.1937 | 416.9936 | 133.427 | 10.7809 | 8.1961 | 152.404 | 1371.6548 | 11.8424 | 158.4924 | 1541.9896 | 0 | 2245.9452 | 9.1851 | 227.7398 | 2482.87 | 2482.87
Texas | 631.6438 | 500.0927 | 5.7565 | 1137.493 | 715.8025 | 692.3864 | 20.2751 | 1428.464 | 4374.3461 | 1202.7241 | 93.4539 | 5670.5241 | 22.2118 | 6187.081 | 1892.888 | 46.0193 | 8125.9883 | 8148.2 | 631.6438 | 500.0927 | 5.7565 | 1137.493 | 715.8025 | 692.3864 | 20.2751 | 1428.464 | 4374.3461 | 1202.7241 | 93.4539 | 5670.5241 | 22.2118 | 6187.081 | 1892.888 | 46.0193 | 8125.9883 | 8148.2
Utah | 109.3619 | 103.5675 | 0 | 212.9294 | 14.242 | 5.4616 | 0 | 19.7036 | 352.6394 | 42.1379 | 0 | 394.7773 | 0 | 784.8489 | 91.7167 | 0 | 876.5655 | 876.5655 | 109.3619 | 103.5675 | 0 | 212.9294 | 14.242 | 5.4616 | 0 | 19.7036 | 352.6394 | 42.1379 | 0 | 394.7773 | 0 | 784.8489 | 91.7167 | 0 | 876.5655 | 876.5655
Vermont | 40.3311 | 0 | 0 | 40.3311 | 16.9778 | 0 | 0 | 16.9778 | 80.7436 | 1.0799 | 11.8508 | 93.6743 | 0 | 133.2329 | 1.6078 | 9.7888 | 144.6295 | 144.6295 | 40.3311 | 0 | 0 | 40.3311 | 16.9778 | 0 | 0 | 16.9778 | 80.7436 | 1.0799 | 11.8508 | 93.6743 | 0 | 133.2329 | 1.6078 | 9.7888 | 144.6295 | 144.6295
Virginia | 297.5162 | 152.2908 | 10.8532 | 460.6602 | 184.5639 | 20.4295 | 5.1961 | 210.1895 | 1308.5764 | 45.7739 | 0 | 1354.3503 | 0 | 2153.4183 | 110.5023 | 0 | 2263.9205 | 2263.9205 | 297.5162 | 152.2908 | 10.8532 | 460.6602 | 184.5639 | 20.4295 | 5.1961 | 210.1895 | 1308.5764 | 45.7739 | 0 | 1354.3503 | 0 | 2153.4183 | 110.5023 | 0 | 2263.9205 | 2263.9205
Washington | 121.0266 | 134.9454 | 40.9556 | 296.9276 | 297.3533 | 36.1105 | 46.6965 | 380.1603 | 915.63 | 83.976 | 350.8767 | 1350.4827 | 0 | 2441.272 | 28.2415 | 212.8407 | 2682.3542 | 2682.3542 | 121.0266 | 134.9454 | 40.9556 | 296.9276 | 297.3533 | 36.1105 | 46.6965 | 380.1603 | 915.63 | 83.976 | 350.8767 | 1350.4827 | 0 | 2441.272 | 28.2415 | 212.8407 | 2682.3542 | 2682.3542
West Virginia | 145.9327 | 39.5842 | 0 | 185.5169 | 2.1963 | 6.7842 | 0 | 8.9805 | 287.8358 | 46.5845 | 0 | 334.4203 | 0 | 713.6338 | 29.044 | 0 | 742.6777 | 742.6777 | 145.9327 | 39.5842 | 0 | 185.5169 | 2.1963 | 6.7842 | 0 | 8.9805 | 287.8358 | 46.5845 | 0 | 334.4203 | 0 | 713.6338 | 29.044 | 0 | 742.6777 | 742.6777
Wisconsin | 31.2993 | 66.0088 | 165.6782 | 262.9862 | 31.6983 | 150.9527 | 126.7675 | 309.4184 | 580.8671 | 715.2772 | 526.4528 | 1822.5971 | 0 | 1574.8038 | 564.0447 | 283.5668 | 2422.4153 | 2422.4153 | 31.2993 | 66.0088 | 165.6782 | 262.9862 | 31.6983 | 150.9527 | 126.7675 | 309.4184 | 580.8671 | 715.2772 | 526.4528 | 1822.5971 | 0 | 1574.8038 | 564.0447 | 283.5668 | 2422.4153 | 2422.4153
Wyoming | 50.6224 | 49.1974 | 0.24816 | 100.068 | 0 | 0 | 0 | 0 | 150.0162 | 50.0765 | 0.027324 | 200.12 | 0 | 38.1864 | 8.9196 | 0 | 47.106 | 47.106 | 50.6224 | 49.1974 | 0.24816 | 100.068 | 0 | 0 | 0 | 0 | 150.0162 | 50.0765 | 0.027324 | 200.12 | 0 | 38.1864 | 8.9196 | 0 | 47.106 | 47.106
U.S. Total | 6506.5089 | 3796.0346 | 4382.5463 | 14685.0898 | 4956.4613 | 2506.0962 | 2072.4412 | 9534.9987 | 38687.1355 | 6289.8956 | 12940.0706 | 57917.1017 | 1340.5844 | 76235.6452 | 8920.8 | 11610.0565 | 96766.5017 | 98107.0861
Puerto Rico 3/ | 0 | 0 | 0 | 0 | 0 | 0 | 0 | 0 | 0 | 0 | 0 | 0 | 0 | 0 | 0 | 0 | 0 | 0
Grand Total | 6506.5089 | 3796.0346 | 4382.5463 | 14685.0898 | 4956.4613 | 2506.0962 | 2072.4412 | 9534.9987 | 38687.1355 | 6289.8956 | 12940.0706 | 57917.1017 | 1340.5844 | 76235.6452 | 8920.8 | 11610.0565 | 96766.5017 | 98107.0861
For footnotes, see Footnotes Page.

## D
FUNCTIONAL SYSTEM LENGTH - 2011 1/
MILES BY TYPE OF SURFACE - URBAN
TABLE HM-51
JUNE 2013 | [14 empty] | SHEET 4 OF 4
| MAJOR COLLECTOR | [5 empty] | MINOR COLLECTOR | [5 empty] | LOCAL
STATE | UNPAVED | PAVED 2/ |  |  |  | TOTAL | UNPAVED | PAVED 2/ |  |  |  | TOTAL
|  | BITUMINOUS | CONCRETE | COMPOSITE | TOTAL |  |  | BITUMINOUS | CONCRETE | COMPOSITE | TOTAL |  | UNPAVED | PAVED 2/ | TOTAL | UMCOLL1 | UMCOLL2 | UMCOLL3 | UMCOLL4 | UMCOLLTOT1 | UMCOLLTOT2 | UmCOLL1 | UmCOLL2 | UmCOLL3 | UmCOLL4 | UmCOLLTOT1 | UmCOLLTOT2 | UNPAVED_ULOC | PAVED_ULOC | ULOCTOT
Alabama | 0 | 2761.4574 | 50.4436 | 10.8222 | 2822.7232 | 2822.7232 | 0 | 0 | 0 | 0 | 0 | 0 | 840 | 17822.776 | 18662.776 | 0 | 2761.4574 | 50.4436 | 10.8222 | 2822.7232 | 2822.7232 | 0 | 0 | 0 | 0 | 0 | 0 | 840 | 17822.776 | ULOCTOT
Alaska | 0 | 0 | 0 | 0 | 0 | 0 | 0 | 0 | 48.035 | 167.7097 | 215.7447 | 215.7447 | 756.572 | 900 | 1656.572 | 0 | 0 | 0 | 0 | 0 | 0 | 0 | 0 | 48.035 | 167.7097 | 215.7447 | 215.7447 | 756.572 | 900 | ULOCTOT
Arizona | 9.51 | 1468.7682 | 15.519 | 25.1986 | 1509.4858 | 1518.9958 | 0 | 0 | 0 | 0 | 0 | 0 | 1026.866 | 17229.038 | 18255.904 | 9.51 | 1468.7682 | 15.519 | 25.1986 | 1509.4858 | 1518.9958 | 0 | 0 | 0 | 0 | 0 | 0 | 1026.866 | 17229.038 | ULOCTOT
Arkansas | 1186.1419 | 136.4442 | 54.7013 | 12.9714 | 204.117 | 1390.2589 | 0 | 0 | 0 | 0 | 0 | 0 | 1106.38 | 8128.93 | 9235.31 | 1186.1419 | 136.4442 | 54.7013 | 12.9714 | 204.117 | 1390.2589 | 0 | 0 | 0 | 0 | 0 | 0 | 1106.38 | 8128.93 | ULOCTOT
California | 10.1118 | 10754.7924 | 69.284 | 59.3822 | 10883.4585 | 10893.5703 | 0 | 0 | 0 | 0 | 0 | 0 | 1768.221 | 57175.968 | 58944.189 | 10.1118 | 10754.7924 | 69.284 | 59.3822 | 10883.4585 | 10893.5703 | 0 | 0 | 0 | 0 | 0 | 0 | 1768.221 | 57175.968 | ULOCTOT
Colorado | 43.172 | 1653.3722 | 95.7374 | 0 | 1749.1096 | 1792.2815 | 0 | 0 | 0 | 0 | 0 | 0 | 1145 | 13165 | 14310 | 43.172 | 1653.3722 | 95.7374 | 0 | 1749.1096 | 1792.2815 | 0 | 0 | 0 | 0 | 0 | 0 | 1145 | 13165 | ULOCTOT
Connecticut | 0 | 1699.8529 | 14.4523 | 116.2266 | 1830.5318 | 1830.5318 | 0 | 17.1093 | 0 | 0 | 17.1093 | 17.1093 | 90 | 10352 | 10442 | 0 | 1699.8529 | 14.4523 | 116.2266 | 1830.5318 | 1830.5318 | 0 | 17.1093 | 0 | 0 | 17.1093 | 17.1093 | 90 | 10352 | ULOCTOT
Delaware | 0 | 236.2719 | 6.205 | 118.0075 | 360.4844 | 360.4844 | 0 | 0 | 0 | 0 | 0 | 0 | 1.55 | 2186.46 | 2188.01 | 0 | 236.2719 | 6.205 | 118.0075 | 360.4844 | 360.4844 | 0 | 0 | 0 | 0 | 0 | 0 | 1.55 | 2186.46 | ULOCTOT
Dist. of Columbia | 0 | 24.2495 | 5.9589 | 126.2531 | 156.4615 | 156.4615 | 0 | 0 | 0 | 0 | 0 | 0 | 16 | 1030 | 1046 | 0 | 24.2495 | 5.9589 | 126.2531 | 156.4615 | 156.4615 | 0 | 0 | 0 | 0 | 0 | 0 | 16 | 1030 | ULOCTOT
Florida | 12.0822 | 2872.4788 | 6.3887 | 0 | 2878.8676 | 2890.9498 | 0 | 0 | 0 | 0 | 0 | 0 | 1307.621 | 64073.415 | 65381.036 | 12.0822 | 2872.4788 | 6.3887 | 0 | 2878.8676 | 2890.9498 | 0 | 0 | 0 | 0 | 0 | 0 | 1307.621 | 64073.415 | ULOCTOT
Georgia | 27.0594 | 2618.8477 | 117.9452 | 0 | 2736.7928 | 2763.8523 | 0 | 0 | 0 | 0 | 0 | 0 | 1218 | 29079 | 30297 | 27.0594 | 2618.8477 | 117.9452 | 0 | 2736.7928 | 2763.8523 | 0 | 0 | 0 | 0 | 0 | 0 | 1218 | 29079 | ULOCTOT
Hawaii | 0 | 368.523 | 4.193 | 0 | 372.716 | 372.716 | 0 | 0 | 0 | 0 | 0 | 0 | 9.82 | 1522.307 | 1532.127 | 0 | 368.523 | 4.193 | 0 | 372.716 | 372.716 | 0 | 0 | 0 | 0 | 0 | 0 | 9.82 | 1522.307 | ULOCTOT
Idaho | 9.4914 | 648.9778 | 4.6995 | 0 | 653.6774 | 663.1688 | 0 | 0 | 0 | 0 | 0 | 0 | 109.549 | 3542.06 | 3651.609 | 9.4914 | 648.9778 | 4.6995 | 0 | 653.6774 | 663.1688 | 0 | 0 | 0 | 0 | 0 | 0 | 109.549 | 3542.06 | ULOCTOT
Illinois | 839.5959 | 1267.0784 | 382.0942 | 2290.6099 | 3939.7825 | 4779.3783 | 0 | 0 | 0 | 0 | 0 | 0 | 421.82 | 27460.33 | 27882.15 | 839.5959 | 1267.0784 | 382.0942 | 2290.6099 | 3939.7825 | 4779.3783 | 0 | 0 | 0 | 0 | 0 | 0 | 421.82 | 27460.33 | ULOCTOT
Indiana | 0 | 3068.4591 | 30.406 | 0 | 3098.865 | 3098.865 | 0 | 0 | 0 | 0 | 0 | 0 | 0 | 18176.031 | 18176.031 | 0 | 3068.4591 | 30.406 | 0 | 3098.865 | 3098.865 | 0 | 0 | 0 | 0 | 0 | 0 | 0 | 18176.031 | ULOCTOT
Iowa | 0 | 0 | 0 | 0 | 0 | 0 | 0 | 0 | 0 | 0 | 0 | 0 | 724 | 7072 | 7796 | 0 | 0 | 0 | 0 | 0 | 0 | 0 | 0 | 0 | 0 | 0 | 0 | 724 | 7072 | ULOCTOT
Kansas | 0 | 0 | 0 | 21.2763 | 21.2763 | 21.2763 | 0 | 0 | 0 | 0 | 0 | 0 | 289.982 | 8659.196 | 8949.178 | 0 | 0 | 0 | 21.2763 | 21.2763 | 21.2763 | 0 | 0 | 0 | 0 | 0 | 0 | 289.982 | 8659.196 | ULOCTOT
Kentucky | 0 | 577.2133 | 0 | 21.8658 | 599.0791 | 599.0791 | 0 | 0 | 0 | 0 | 0 | 0 | 122.802 | 9350.373 | 9473.175 | 0 | 577.2133 | 0 | 21.8658 | 599.0791 | 599.0791 | 0 | 0 | 0 | 0 | 0 | 0 | 122.802 | 9350.373 | ULOCTOT
Louisiana | 15.3464 | 1400.4991 | 348.7718 | 107.0828 | 1856.3538 | 1871.7001 | 0 | 0 | 0 | 0 | 0 | 0 | 848 | 11184 | 12032 | 15.3464 | 1400.4991 | 348.7718 | 107.0828 | 1856.3538 | 1871.7001 | 0 | 0 | 0 | 0 | 0 | 0 | 848 | 11184 | ULOCTOT
Maine | 0 | 531.8531 | 0 | 0 | 531.8531 | 531.8531 | 0 | 0 | 0 | 0 | 0 | 0 | 107.83 | 1903.23 | 2011.06 | 0 | 531.8531 | 0 | 0 | 531.8531 | 531.8531 | 0 | 0 | 0 | 0 | 0 | 0 | 107.83 | 1903.23 | ULOCTOT
Maryland | 0 | 1603.5182 | 0.18183 | 103.9482 | 1707.6482 | 1707.6482 | 0 | 0 | 0 | 0 | 0 | 0 | 242.803 | 12877.641 | 13120.444 | 0 | 1603.5182 | 0.18183 | 103.9482 | 1707.6482 | 1707.6482 | 0 | 0 | 0 | 0 | 0 | 0 | 242.803 | 12877.641 | ULOCTOT
Massachusetts | 0 | 2859.9096 | 0 | 0 | 2859.9096 | 2859.9096 | 0 | 0 | 0 | 0 | 0 | 0 | 1623 | 17383 | 19006 | 0 | 2859.9096 | 0 | 0 | 2859.9096 | 2859.9096 | 0 | 0 | 0 | 0 | 0 | 0 | 1623 | 17383 | ULOCTOT
Michigan | 139.1354 | 2576.5264 | 349.6697 | 423.3389 | 3349.535 | 3488.6704 | 0 | 0 | 0 | 0 | 0 | 0 | 10914.178 | 13028.475 | 23942.653 | 139.1354 | 2576.5264 | 349.6697 | 423.3389 | 3349.535 | 3488.6704 | 0 | 0 | 0 | 0 | 0 | 0 | 10914.178 | 13028.475 | ULOCTOT
Minnesota | 78.5133 | 2202.556 | 26.4475 | 0 | 2229.0035 | 2307.5168 | 0 | 11.2347 | 0 | 0 | 11.2347 | 11.2347 | 1730 | 13080 | 14810 | 78.5133 | 2202.556 | 26.4475 | 0 | 2229.0035 | 2307.5168 | 0 | 11.2347 | 0 | 0 | 11.2347 | 11.2347 | 1730 | 13080 | ULOCTOT
Mississippi | 38.0862 | 233.8108 | 1160.5727 | 0 | 1394.3835 | 1432.4697 | 0 | 0 | 0 | 0 | 0 | 0 | 505.899 | 6848.64 | 7354.539 | 38.0862 | 233.8108 | 1160.5727 | 0 | 1394.3835 | 1432.4697 | 0 | 0 | 0 | 0 | 0 | 0 | 505.899 | 6848.64 | ULOCTOT
Missouri | 7.3332 | 2219.5996 | 128.6794 | 0 | 2348.279 | 2355.6122 | 0 | 0 | 0 | 0 | 0 | 0 | 17105.714 | 349.096 | 17454.81 | 7.3332 | 2219.5996 | 128.6794 | 0 | 2348.279 | 2355.6122 | 0 | 0 | 0 | 0 | 0 | 0 | 17105.714 | 349.096 | ULOCTOT
Montana | 6.4048 | 318.9713 | 0.065088 | 0 | 319.0364 | 325.4412 | 0 | 0 | 0 | 0 | 0 | 0 | 332.349 | 2020.858 | 2353.207 | 6.4048 | 318.9713 | 0.065088 | 0 | 319.0364 | 325.4412 | 0 | 0 | 0 | 0 | 0 | 0 | 332.349 | 2020.858 | ULOCTOT
Nebraska | 4.7675 | 227.8018 | 232.1311 | 3.6894 | 463.6223 | 468.3898 | 0 | 0 | 0 | 0 | 0 | 0 | 292.69 | 4312.96 | 4605.65 | 4.7675 | 227.8018 | 232.1311 | 3.6894 | 463.6223 | 468.3898 | 0 | 0 | 0 | 0 | 0 | 0 | 292.69 | 4312.96 | ULOCTOT
Nevada | 0 | 0.111 | 0 | 0 | 0.111 | 0.111 | 0 | 0 | 0 | 0 | 0 | 0 | 931.177 | 4888.675 | 5819.852 | 0 | 0.111 | 0 | 0 | 0.111 | 0.111 | 0 | 0 | 0 | 0 | 0 | 0 | 931.177 | 4888.675 | ULOCTOT
New Hampshire | 0 | 502.3304 | 0 | 0 | 502.3304 | 502.3304 | 0 | 0 | 0 | 0 | 0 | 0 | 112.666 | 3468.33 | 3580.996 | 0 | 502.3304 | 0 | 0 | 502.3304 | 502.3304 | 0 | 0 | 0 | 0 | 0 | 0 | 112.666 | 3468.33 | ULOCTOT
New Jersey | 0 | 2721.4801 | 1.2315 | 33.2762 | 2755.9878 | 2755.9878 | 0 | 0 | 0 | 0 | 0 | 0 | 12 | 23190.511 | 23202.511 | 0 | 2721.4801 | 1.2315 | 33.2762 | 2755.9878 | 2755.9878 | 0 | 0 | 0 | 0 | 0 | 0 | 12 | 23190.511 | ULOCTOT
New Mexico | 0 | 0 | 0 | 0 | 0 | 0 | 366.7581 | 1074.6789 | 0.85162 | 0.50146 | 1076.032 | 1442.79 | 1384 | 3540 | 4924 | 0 | 0 | 0 | 0 | 0 | 0 | 366.7581 | 1074.6789 | 0.85162 | 0.50146 | 1076.032 | 1442.79 | 1384 | 3540 | ULOCTOT
New York | 0 | 4212.7508 | 277.1521 | 825.5161 | 5315.419 | 5315.419 | 0 | 0 | 0 | 0 | 0 | 0 | 733.39 | 32128.71 | 32862.1 | 0 | 4212.7508 | 277.1521 | 825.5161 | 5315.419 | 5315.419 | 0 | 0 | 0 | 0 | 0 | 0 | 733.39 | 32128.71 | ULOCTOT
North Carolina | 0.35054 | 1970.8445 | 0 | 10.1212 | 1980.9657 | 1981.3162 | 0 | 0 | 0 | 0 | 0 | 0 | 694.769 | 26018.59 | 26713.359 | 0.35054 | 1970.8445 | 0 | 10.1212 | 1980.9657 | 1981.3162 | 0 | 0 | 0 | 0 | 0 | 0 | 694.769 | 26018.59 | ULOCTOT
North Dakota | 27.284 | 212.4688 | 51.9353 | 23.0726 | 287.4767 | 314.7607 | 0 | 0 | 0 | 0 | 0 | 0 | 907 | 159 | 1066 | 27.284 | 212.4688 | 51.9353 | 23.0726 | 287.4767 | 314.7607 | 0 | 0 | 0 | 0 | 0 | 0 | 907 | 159 | ULOCTOT
Ohio | 0 | 702.8798 | 3670.9808 | 251.0669 | 4624.9275 | 4624.9275 | 0 | 0 | 0 | 0 | 0 | 0 | 1601 | 31089 | 32690 | 0 | 702.8798 | 3670.9808 | 251.0669 | 4624.9275 | 4624.9275 | 0 | 0 | 0 | 0 | 0 | 0 | 1601 | 31089 | ULOCTOT
Oklahoma | 0 | 882.3381 | 171.1951 | 0 | 1053.5332 | 1053.5332 | 0 | 0 | 0 | 0 | 0 | 0 | 622.11 | 10819.2 | 11441.31 | 0 | 882.3381 | 171.1951 | 0 | 1053.5332 | 1053.5332 | 0 | 0 | 0 | 0 | 0 | 0 | 622.11 | 10819.2 | ULOCTOT
Oregon | 0 | 1846.0897 | 51.6821 | 0 | 1897.7718 | 1897.7718 | 0 | 0 | 0 | 0 | 0 | 0 | 710 | 8175 | 8885 | 0 | 1846.0897 | 51.6821 | 0 | 1897.7718 | 1897.7718 | 0 | 0 | 0 | 0 | 0 | 0 | 710 | 8175 | ULOCTOT
Pennsylvania | 6.3986 | 4696.834 | 60.3362 | 573.6465 | 5330.8167 | 5337.2152 | 0 | 0 | 0 | 0 | 0 | 0 | 0 | 32755.378 | 32755.378 | 6.3986 | 4696.834 | 60.3362 | 573.6465 | 5330.8167 | 5337.2152 | 0 | 0 | 0 | 0 | 0 | 0 | 0 | 32755.378 | ULOCTOT
Rhode Island | 0 | 615.481 | 0 | 0 | 615.481 | 615.481 | 0 | 0 | 0 | 0 | 0 | 0 | 40 | 3750.258 | 3790.258 | 0 | 615.481 | 0 | 0 | 615.481 | 615.481 | 0 | 0 | 0 | 0 | 0 | 0 | 40 | 3750.258 | ULOCTOT
South Carolina | 0 | 2444.4755 | 0 | 0 | 2444.4755 | 2444.4755 | 0 | 0 | 0 | 0 | 0 | 0 | 1193.59 | 9800.349 | 10993.939 | 0 | 2444.4755 | 0 | 0 | 2444.4755 | 2444.4755 | 0 | 0 | 0 | 0 | 0 | 0 | 1193.59 | 9800.349 | ULOCTOT
South Dakota | 7.8154 | 206.9591 | 33.6979 | 0 | 240.657 | 248.4724 | 0 | 0 | 0 | 0 | 0 | 0 | 200.943 | 1872.637 | 2073.58 | 7.8154 | 206.9591 | 33.6979 | 0 | 240.657 | 248.4724 | 0 | 0 | 0 | 0 | 0 | 0 | 200.943 | 1872.637 | ULOCTOT
Tennessee | 0 | 2233.6641 | 10.6459 | 73.8516 | 2318.1615 | 2318.1615 | 0 | 0 | 0 | 0 | 0 | 0 | 66.197 | 18512.053 | 18578.25 | 0 | 2233.6641 | 10.6459 | 73.8516 | 2318.1615 | 2318.1615 | 0 | 0 | 0 | 0 | 0 | 0 | 66.197 | 18512.053 | ULOCTOT
Texas | 99.2638 | 9837.9771 | 2394.1708 | 37.7655 | 12269.9134 | 12369.1772 | 0 | 0 | 0 | 0 | 0 | 0 | 6322.264 | 63398.496 | 69720.76 | 99.2638 | 9837.9771 | 2394.1708 | 37.7655 | 12269.9134 | 12369.1772 | 0 | 0 | 0 | 0 | 0 | 0 | 6322.264 | 63398.496 | ULOCTOT
Utah | 5.6074 | 889.5769 | 0 | 0 | 889.5769 | 895.1842 | 0 | 0.937 | 0 | 0 | 0.937 | 0.937 | 731.513 | 8007.565 | 8739.078 | 5.6074 | 889.5769 | 0 | 0 | 889.5769 | 895.1842 | 0 | 0.937 | 0 | 0 | 0.937 | 0.937 | 731.513 | 8007.565 | ULOCTOT
Vermont | 0.4467 | 189.3434 | 0.83611 | 0 | 190.1795 | 190.6262 | 0 | 0 | 0 | 0 | 0 | 0 | 151.66 | 784.95 | 936.61 | 0.4467 | 189.3434 | 0.83611 | 0 | 190.1795 | 190.6262 | 0 | 0 | 0 | 0 | 0 | 0 | 151.66 | 784.95 | ULOCTOT
Virginia | 0 | 2120.8814 | 375.2535 | 0 | 2496.1349 | 2496.1349 | 0 | 0 | 0 | 0 | 0 | 0 | 268.346 | 16888.044 | 17156.39 | 0 | 2120.8814 | 375.2535 | 0 | 2496.1349 | 2496.1349 | 0 | 0 | 0 | 0 | 0 | 0 | 268.346 | 16888.044 | ULOCTOT
Washington | 2.4955 | 2236.6729 | 60.7912 | 121.0093 | 2418.4734 | 2420.9689 | 0 | 0 | 0 | 0 | 0 | 0 | 591.63 | 15948.52 | 16540.15 | 2.4955 | 2236.6729 | 60.7912 | 121.0093 | 2418.4734 | 2420.9689 | 0 | 0 | 0 | 0 | 0 | 0 | 591.63 | 15948.52 | ULOCTOT
West Virginia | 13.1916 | 628.4277 | 77.8485 | 0 | 706.2762 | 719.4678 | 0 | 0 | 0 | 0 | 0 | 0 | 100.843 | 3260.573 | 3361.416 | 13.1916 | 628.4277 | 77.8485 | 0 | 706.2762 | 719.4678 | 0 | 0 | 0 | 0 | 0 | 0 | 100.843 | 3260.573 | ULOCTOT
Wisconsin | 0 | 1973.286 | 224.7809 | 185.2821 | 2383.349 | 2383.349 | 0 | 0 | 0 | 0 | 0 | 0 | 174.77 | 14785.452 | 14960.222 | 0 | 1973.286 | 224.7809 | 185.2821 | 2383.349 | 2383.349 | 0 | 0 | 0 | 0 | 0 | 0 | 174.77 | 14785.452 | ULOCTOT
Wyoming | 0 | 25.5389 | 0 | 0 | 25.5389 | 25.5389 | 0 | 0 | 0 | 0 | 0 | 0 | 357.549 | 1423.932 | 1781.481 | 0 | 25.5389 | 0 | 0 | 25.5389 | 25.5389 | 0 | 0 | 0 | 0 | 0 | 0 | 357.549 | 1423.932 | ULOCTOT
U.S. Total | 2589.6048 | 85482.2439 | 10567.0851 | 5575.2807 | 101624.6097 | 104214.2145 | 366.7581 | 1103.9599 | 48.8866 | 168.2111 | 1321.0577 | 1687.8157 | 62564.063 | 714578.007 | 777142.07
Puerto Rico 3/ | 0 | 0 | 0 | 0 | 0 | 0 | 0 | 0 | 0 | 0 | 0 | 0 | 0 | 0 | 0
Grand Total | 2589.6048 | 85482.2439 | 10567.0851 | 5575.2807 | 101624.6097 | 104214.2145 | 366.7581 | 1103.9599 | 48.8866 | 168.2111 | 1321.0577 | 1687.8157 | 62564.063 | 714578.007 | 777142.07
For footnotes, see Footnotes Page.

## footnotes
FUNCTIONAL SYSTEM LENGTH - 2011
MILES BY TYPE OF SURFACE
HM-51 Footnotes Page:
1/ | Some differences from other tables may be noted because these values are estimated from sample data and do not include samples entirely on structures. Some States may have unreported/incomplete data.
Excludes unpaved miles in the following systems: rural Interstate-- 256 miles-- Arkansas; rural Other Principal Arterial-- 67 miles-- Arkansas, 5 miles-- Mississippi, 4 miles-- Pennsylvania; rural Minor Arterial-- 149 miles--
Arkansas, 230 miles-- Colorado, 21 miles Minnesota; urban Interstate-- 50 miles Arkansas; urban Other Freeways and Expressways-- 10 miles-- Arkansas; urban Other Principal Arterial-- 111 miles-- Arkansas,
3 miles-- Colorado, 30 miles-- Illinois, 3 miles Mississippi.
2/ | Paved includes the following categories: Bituminous -- bituminous, asphalt-concrete (AC) overlay over existing AC pavement; Concrete -- JPCP jointed plain concrete pavement, JRCP jointed reinforced
concrete pavement, CRCP continuously reinforced concrete pavment; unbonded jointed concrete overlay on PCC pavement, bonded PCC overlay on PCC pavement, other (includes "whitetopping");
Composite -- AC overlay over jointed concrete pavement, AC (bituminous overlay over existing CRCP).
3/ | Puerto Rico did not submit 2011 data.