## Sheet1
LTBP Protocol #: FLD-DC-MS-002
# | Field Name | Data Type | Accuracy | Unit | Field Description | Data Entry | Row Color | Data Elements/Defect Types
1 | State | Text |  |  | State Code; e.g., Virginia = VA |  | Green
2 | National Bridge Inventory (NBI) structure number | Text |  |  | Item 8, structure number; from NBI Coding Guide |  | Green
3 | Structure name | Text |  |  | Descriptive name for the bridge; e.g., Route 15 SB over I–66 |  | Green
4 | Protocol name | Text |  |  | Title of the protocol |  | Green
5 | Protocol version | Text | Month and year |  | Month and year the protocol version was published; e.g., May 2015 |  | Green
6 | Personnel performing testing activities | Text |  |  | First name(s) Last name(s) |  | Green
7 | Date testing was performed | Text | Exact date |  | mm/dd/yyyy |  | Green
8 | Sampling site | Text |  |  | Location of core extraction on the bridge (e.g., span #, lane #, right or left shoulder, etc.) |  | Blue
9 | Unique core identifier | Text |  |  |  |  | Blue
10 | Equipment name | Text |  |  |  |  | Green | Dynamic Modulus of Elasticity
11 | Equipment manufacturer | Text |  |  |  |  | Green | Dynamic Modulus of Elasticity
12 | Equipment model name and number | Text |  |  | If available |  | Green | Dynamic Modulus of Elasticity
13 | Equipment comments | Text |  |  |  |  | Orange | Dynamic Modulus of Elasticity
14 | Core length | Number | 0.1 | in. |  |  | Yellow | Dynamic Modulus of Elasticity
15 | Core diameter | Number | 0.1 | in. |  |  | Yellow | Dynamic Modulus of Elasticity
16 | Overlay depth | Number | 0.1 | in. |  |  | Yellow | Dynamic Modulus of Elasticity
17 | Description of any defects, including the presence of reinforcement | Text |  |  |  |  | Yellow | Dynamic Modulus of Elasticity
18 | Mass | Number | 0.5 | kg |  |  | Yellow | Dynamic Modulus of Elasticity
19 | Mode of vibration | Text |  |  |  |  | Yellow | Dynamic Modulus of Elasticity
20 | Resonant frequency | Number | 10 | Hz |  |  | Yellow | Dynamic Modulus of Elasticity
21 | Dynamic modulus | Number | 0.05 x 106 | psi |  |  | Yellow | Dynamic Modulus of Elasticity
22 | Correction factor | Number | 0.01 |  | Range: 1.00 to 6.34 |  | Yellow | Dynamic Modulus of Elasticity
23 | Comments | Text |  |  |  |  | Orange | Dynamic Modulus of Elasticity
24 | Equipment name | Text |  |  |  |  | Green | Static Modulus of Elasticity
25 | Equipment manufacturer | Text |  |  |  |  | Green | Static Modulus of Elasticity
26 | Equipment model name and number | Text |  |  | If available |  | Green | Static Modulus of Elasticity
27 | Equipment comments | Text |  |  |  |  | Orange | Static Modulus of Elasticity
28 | Curing and environmental history of the core | Text |  |  |  |  | Yellow | Static Modulus of Elasticity
29 | Age of the core | [5 empty] | Yellow | Static Modulus of Elasticity
30 | Unit weight of the core | [5 empty] | Yellow | Static Modulus of Elasticity
31 | Stress-strain curves | BLOB |  |  |  |  | Yellow | Static Modulus of Elasticity
32 | Static modulus of elasticity |  | 0.05 x 106 | psi |  |  | Yellow | Static Modulus of Elasticity
33 | Comments | Text |  |  |  |  | Orange | Static Modulus of Elasticity
34 | Equipment name | Text |  |  |  |  | Green | Compressive Strength
35 | Equipment manufacturer | Text |  |  |  |  | Green | Compressive Strength