## Sheet1
LTBP Protocol #: FLD-DC-NDE-002
# | Field Name | Data Type | Accuracy | Unit | Field Description | Data Entry | Row Color
1 | State | Text | Text |  | State Code, e.g., Virginia = VA |  | Green
2 | NBI structure number | Text | Text |  | Item 8, Structure Number from NBI Coding Guide |  | Green
3 | Structure name | Text | Text |  | Descriptive name for the bridge, e.g., Route 15 SB over I–66 |  | Green
4 | Protocol name | Text | Text |  | Title of the protocol |  | Green
5 | Protocol version | Text | Month and year |  | Month and year the protocol version was published; e.g., May 2015 |  | Green
6 | Personnel performing data collection activities | Text | Text |  | First name(s) Last name(s) |  | Green
7 | Date data was collected | Text | Exact date |  | mm/dd/yyyy |  | Green
8 | Ambient air temperature | Number | 1 | ºF | Numeric means negative and positive integers, range: -50 to 150 |  | Green
9 | Deck surface temperature | Number | 1 | ºF | Numeric means negative and positive integers, range: -50 to 150 |  | Green
10 | Equipment name | Text | Text |  |  |  | Green
11 | Equipment manufacturer | Text | Text |  |  |  | Green
12 | Equipment model name and number | Text | Text |  | If available |  | Green
13 | Data acquisition system model | Text |  |  |  |  | Green
14 | Comments (equipment) | Text | Unlimited |  |  |  | Orange
15 | Testing site | Text |  |  | Location and date of the test on the bridge (e.g., shoulder and lane 1) |  | Blue
16 | Pulse length | Number |  | ns |  |  | Blue
17 | Center frequency | Number |  | MHz |  |  | Blue
18 | Bandwidth | Number |  | MHz |  |  | Blue
19 | Stress S1 | Number |  |  |  |  | Blue
20 | Stress S2 | Number |  |  |  |  | Blue
21 | Longitudinal strain, Ɛ2 | Number |  |  |  |  | Blue
22 | Transverse strain, Ɛt1 | Number |  |  |  |  | Blue
23 | Transverse strain, Ɛt2 | Number |  |  |  |  | Blue
24 | Antenna model | Text |  |  |  |  | Blue
25 | Gain | Number |  |  |  |  | Blue
26 | Range | Number |  |  |  |  | Blue
27 | Longitudinal rebar | Yes/No |  |  |  |  | Blue
28 | Pulse repetition rate | Number |  |  |  |  | Blue
29 | Samples/scan | Number |  |  |  |  | Blue
30 | Scans/second | Number |  |  |  |  | Blue
31 | Scans/unit | Number |  |  |  |  | Blue
32 | Vertical filters | Text |  |  |  |  | Blue
33 | Horizontal filters | Text |  |  |  |  | Blue
34 | Line location | Number | 1 | ft | Transversal distance from origin |  | Yellow
Range: 0 to 300
35 | Data collection direction | Predefined list |  |  | Transversal |  | Yellow
Longitudinal
36 | Data | BLOB |  |  |  |  | Yellow
37 | ASCII file | CLOB |  |  | DZT or DT file |  | Yellow
38 | Comments | Text | Unlimited |  |  |  | Orange