## Sheet1
LTBP Protocol #: FLD-DC-NDE-004
# | Field Name | Data Type | Accuracy | Unit | Field Description | Data Entry | Row Color
1 | State | Text |  |  | State Code; e.g., Virginia = VA |  | Green
2 | NBI structure number | Text |  |  | Item 8, structure number; from NBI Coding Guide |  | Green
3 | Structure name | Text |  |  | Descriptive name for the bridge; e.g., Route 15 SB over I–66 |  | Green
4 | Protocol name | Text |  |  | Title of the protocol |  | Green
5 | Protocol version | Text | Month and year |  | Month and year the protocol version was published; e.g., May 2015 |  | Green
6 | Personnel performing data collection activities | Text |  |  | First name(s) Last name(s) |  | Green
7 | Date data were collected | Text | Exact date |  | mm/dd/yyyy |  | Green
8 | Ambient air temperature | Number | 1 | °F | Range: -50 to 150 |  | Green
9 | Deck surface temperature | Number | 1 | °F | Range: -50 to 150 |  | Green
10 | Equipment name | Text |  |  |  |  | Green
11 | Equipment manufacturer | Text |  |  |  |  | Green
12 | Equipment model name and number | Text |  |  | If available |  | Green
13 | Comments (equipment) | Text |  |  |  |  | Orange
14 | Overlay material | Text |  |  |  |  | Green
15 | Overlay thickness | Number | 0.5 | in. |  |  | Green
16 | Bridge deck thickness | Number | 0.5 | in. |  |  | Green
17 | Source type | Text |  |  |  |  | Green
18 | Sensor type | Text |  |  |  |  | Green
19 | Source sensor spacing | Number | 0.1 | in. |  |  | Green
20 | Pulse period | Number | 0.1 | µs |  |  | Green
21 | Pulse length | Number | 1 | µs |  |  | Green
22 | Sampling rate | Number | 1 |  |  |  | Green
23 | Samples per scan | Number | 1 |  |  |  | Green
24 | Number of pretrigger samples | Number | 1 |  |  |  | Green
25 | Span | Text |  |  |  |  | Blue
26 | Test site | Text |  |  | Descriptive location of the test on the bridge (e.g., shoulder and lane 1) |  | Blue
27 | Location of test site (x-coordinate) | Number | 1 | ft | Longitudinal distance from the local grid origin |  | Blue
28 | Location of test site (y-coordinate) | Number | 1 | ft | Transverse distance from the local grid origin |  | Blue
29 | Voltage array | Array of numbers | 1e-09 | V | Voltage array (time history) data for the point |  | Yellow
The number of elements are the same as samples per scan (item 23) and can be different numbers for each element
Range: -1 to +1
30 | Comments | Text |  |  |  |  | Orange