## Sheet1
LTBP Protocol #: FLD-DC-ND-001
# | Field Name | Data Type | Accuracy | Unit | Field Description | Data Entry | Row Color
1 | State | Text |  |  | State Code; e.g., Virginia = VA |  | Green
2 | National Bridge Inventory (NBI) structure number | Text |  |  | Item 8, structure number; from NBI Coding Guide |  | Green
3 | Structure name | Text |  |  | Descriptive name for the bridge; e.g., Route 15 SB over I–66 |  | Green
4 | Protocol name | Text |  |  | Title of the protocol |  | Green
5 | Protocol version | Text | Month and year |  | Month and year the protocol version was published; e.g., May 2015 |  | Green
6 | Personnel performing data collection activities | Text |  |  | First name(s) Last name(s) |  | Green
7 | Date data was collected | Text | Exact date |  | mm/dd/yyyy |  | Green
8 | Ambient air temperature | Number | 1 | ºF | Range: -50 to 150 |  | Green
9 | Deck surface temperature | Number | 1 | ºF | Range: -50 to 150 |  | Green
10 | Equipment name | Text |  |  |  |  | Green
11 | Equipment manufacturer | Text |  |  |  |  | Green
12 | Equipment model name and number | Text |  |  | If available |  | Green
13 | Comments (equipment) | Text | Unlimited |  |  |  | Orange
14 | Test site | Text |  |  | Describe the location of data collection on the bridge (e.g., span number, lane number, right or left shoulder, substructure unit, etc.) |  | Blue
15 | Location of test site (x‑coordinate) | Number | 1 | ft. | Longitudinal distance from the local grid origin |  | Blue
16 | Location of test site (y‑coordinate) | Number | 1 | ft. | Transverse distance from the local grid origin |  | Blue
17 | Electrical resistivity reading | Number | 1 | kΩ/m3 | Range: 0 to 200 |  | Yellow
18 | Comments | Text |  |  |  |  | Orange